## Class2007new
Determinand name | Unit | N | <Min | Min | <Mean | Mean | <Max | Max | C50 | C90* | Year | Id | Location | River | Distance form the mouth | Attitude | Catchment
Flow | m3/s | 365 |  | 68.034 |  | 158.0495 |  | 590.784 | 139.748 | 249.3464 | 2007 | DE5 | Left | Danube | 2538 | 420 | 11315
Temperature | °C | 26 |  | 2.9 |  | 11.6423 |  | 20.7 | 12.45 | 19.25
Suspended solids | mg/l | 26 | < | 3 |  | 7.8462 |  | 31 | 6 | 12
Dissolved oxygen | mg/l | 26 |  | 8.5 |  | 10.4423 |  | 13.2 | 10.7 | 8.7
BOD (5) | mg/l | 26 | < | 1 |  | 1.2538 |  | 2.5 | 1 | 1.8
COD (Mn) | mg/l | 6 |  | 1.9 |  | 2.6667 |  | 5 | 2.05 | 5
COD (Cr) | mg/l
TOC | mg/l | 26 |  | 2.2 |  | 3.2885 |  | 5.9 | 3.05 | 4.65
DOC | mg/l | 12 |  | 2.1 |  | 2.9833 |  | 4.7 | 2.7 | 4.38
pH | - | 26 |  | 8 |  | 8.1962 |  | 8.4 | 8.2 | 8.3
pH | [9 empty] | 8.1
Alkalinity - total | mmol/l | 12 |  | 4 |  | 4.4417 |  | 5.1 | 4.45 | 4.96
Ammonium (NH4-N) | mg/l | 26 | < | 0.02 |  | 0.060385 |  | 0.17 | 0.045 | 0.125
Nitrite (NO2-N) | mg/l | 25 |  | 0.012 |  | 0.02024 |  | 0.033 | 0.019 | 0.0312
Nitrate (NO3-N) | mg/l | 26 |  | 2 |  | 3.2423 |  | 5.9 | 3.05 | 3.7
Total nitrogen | mg/l | 25 |  | 2.3 |  | 3.312 |  | 5.4 | 3.2 | 4.1
Organic nitrogen | mg/l
Orthophosphate (PO4-P) | mg/l | 26 |  | 0.012 |  | 0.043654 |  | 0.068 | 0.0465 | 0.06
Total phosphorus | mg/l | 26 |  | 0.04 |  | 0.082962 |  | 0.15 | 0.077 | 0.12
Total phosphorus, dissolved | mg/l
Chlorophyll A | µg/l | 15 |  | 2 |  | 9.3333 |  | 33 | 7 | 19.8
Conductivity | µS/cm | 26 |  | 425 |  | 495.0385 |  | 566 | 487 | 552.5
Calcium (Ca++) | mg/l | 12 |  | 75 |  | 82.75 |  | 96 | 81 | 90.9
Sulphate (SO4--) | mg/l | 12 |  | 14 |  | 18.25 |  | 23 | 18 | 20.9
Magnesium (Mg++) | mg/l | 12 |  | 10 |  | 11.4167 |  | 14 | 11 | 14
Potassium (K+) | mg/l | 12 |  | 1.9 |  | 2.2667 |  | 2.8 | 2.15 | 2.59
Sodium (Na+) | mg/l | 12 |  | 8.5 |  | 12.6417 |  | 16 | 13.1 | 14.4
Manganese (Mn) | mg/l | 12 |  | 0.014 |  | 0.021917 |  | 0.041 | 0.019 | 0.0341
Iron (Fe) | mg/l | 12 |  | 0.09 |  | 0.18167 |  | 0.5 | 0.15 | 0.29
Chloride (Cl-) | mg/l | 26 |  | 17 |  | 26.3077 |  | 45 | 25.5 | 32
Silicates (SiO2) | mg/l
Zinc (Zn), dissolved | µg/l
Copper (Cu), dissolved | µg/l
Chromium (Cr), total dissolved | µg/l
Lead (Pb), dissolved | µg/l
Cadmium (Cd), dissolved | µg/l
Mercury (Hg), dissolved | µg/l
Nickel (Ni), dissolved | µg/l
Arsenic (As), dissolved | µg/l
Aluminium (Al), dissolved | µg/l
Zinc (Zn) | µg/l | 26 | < | 10 |  | 10 |  | 10 | 10 | 10
Copper (Cu) | µg/l | 26 | < | 1 |  | 1.8462 |  | 8 | 1 | 3
Chromium (Cr) - total | µg/l | 26 | < | 1 |  | 1 |  | 1 | 1 | 1
Lead (Pb) | µg/l | 26 | < | 1 |  | 1 |  | 1 | 1 | 1
Cadmium (Cd) | µg/l | 26 | < | 0.1 | < | 0.1 | < | 0.1 | 0.1 | 0.1
Mercury (Hg) | µg/l | 14 | < | 0.1 | < | 0.1 | < | 0.1 | 0.1 | 0.1
Nickel (Ni) | µg/l | 26 | < | 1 |  | 1.0385 |  | 2 | 1 | 1
Arsenic (As) | µg/l | 26 | < | 1 | < | 1 | < | 1 | 1 | 1
Aluminium (Al) | µg/l
Phenol index | mg/l
Anionic active surfactants (PAL-A) | mg/l
AOX | µg/l | 12 | < | 10 |  | 10 |  | 10 | 10 | 10
Petroleum hydrocarbons | mg/l
PAHs (Borneff 6) | µg/l
PCBs (7 congeners) | µg/l
Lindane (gama-HCH) | µg/l
pp-DDT | µg/l
Atrazine | µg/l | 17 | < | 0.01 |  | 0.011765 |  | 0.03 | 0.01 | 0.014
Chloroform | µg/l | 9 | < | 0.01 |  | 0.011111 |  | 0.02 | 0.01 | 0.02
Carbon tetrachloride | µg/l | 9 | < | 0.01 | < | 0.01 | < | 0.01 | 0.01 | 0.01
Trichloroethylene | µg/l | 9 | < | 0.01 |  | 0.014444 |  | 0.03 | 0.01 | 0.03
Tetrachloroethylene | µg/l | 9 | < | 0.01 |  | 0.075556 |  | 0.13 | 0.06 | 0.13
Macrozoobenthos sapr. index | -
Macrozoobenthos no. of taxa | -
Flow | m3/s | 365 |  | 687.102 |  | 1286.7148 |  | 4023.991 | 1206.612 | 1807.6874 | 2007 | DE2 | Middle | Danube | 2204 | 460 | 77086
Temperature | °C | 26 |  | 3.3 |  | 11.6731 |  | 20.9 | 12.2 | 18.75
Suspended solids | mg/l | 26 | < | 3 |  | 12.3077 |  | 64 | 9 | 20
Dissolved oxygen | mg/l | 26 |  | 8.2 |  | 10.5808 |  | 12.5 | 10.95 | 8.65
BOD (5) | mg/l | 26 | < | 1 |  | 1.8038 |  | 3.2 | 1.9 | 2.55
COD (Mn) | mg/l | 13 |  | 2.1 |  | 3.2615 |  | 5.1 | 3 | 4.86
COD (Cr) | mg/l | 13 |  | 6.1 |  | 9.9308 |  | 12.5 | 9.9 | 12
TOC | mg/l | 26 |  | 1.9 |  | 2.9423 |  | 4.1 | 2.9 | 3.75
DOC | mg/l | 13 |  | 1.7 |  | 2.4692 |  | 3.8 | 2.5 | 2.96
pH | - | 26 |  | 8 |  | 8.2423 |  | 8.7 | 8.2 | 8.35
pH | [9 empty] | 8.1
Alkalinity - total | mmol/l | 12 |  | 2.7 |  | 3.2417 |  | 4.9 | 3.2 | 3.39
Ammonium (NH4-N) | mg/l | 38 | < | 0.02 |  | 0.04 |  | 0.112 | 0.03 | 0.07
Nitrite (NO2-N) | mg/l | 14 |  | 0.005 |  | 0.010714 |  | 0.018 | 0.01 | 0.015
Nitrate (NO3-N) | mg/l | 38 |  | 1 |  | 1.9195 |  | 3.2 | 1.79 | 2.727
Total nitrogen | mg/l | 12 |  | 1 |  | 2.125 |  | 3.6 | 1.95 | 3.08
Organic nitrogen | mg/l
Orthophosphate (PO4-P) | mg/l | 38 | < | 0.005 |  | 0.031868 |  | 0.052 | 0.033 | 0.048
Total phosphorus | mg/l | 38 |  | 0.035 |  | 0.072526 |  | 0.12 | 0.07 | 0.0986
Total phosphorus, dissolved | mg/l | 25 |  | 0.006 |  | 0.04196 |  | 0.072 | 0.04 | 0.058
Chlorophyll A | µg/l | 23 |  | 1 |  | 8.4783 |  | 46 | 3 | 18.6
Conductivity | µS/cm | 26 |  | 295 |  | 363.0769 |  | 430 | 372.5 | 407.5
Calcium (Ca++) | mg/l | 13 |  | 45 |  | 53.6154 |  | 62 | 56 | 61
Sulphate (SO4--) | mg/l | 13 |  | 17 |  | 25.4615 |  | 30 | 25 | 29
Magnesium (Mg++) | mg/l | 13 |  | 11 |  | 12.6154 |  | 15 | 13 | 14
Potassium (K+) | mg/l | 13 |  | 1.5 |  | 2.1 |  | 2.4 | 2.3 | 2.4
Sodium (Na+) | mg/l | 13 |  | 5.7 |  | 10.5769 |  | 16 | 11 | 13.8
Manganese (Mn) | mg/l | 12 |  | 0.004 |  | 0.023917 |  | 0.063 | 0.0205 | 0.0414
Iron (Fe) | mg/l | 12 |  | 0.02 |  | 0.38083 |  | 1.5 | 0.305 | 0.51
Chloride (Cl-) | mg/l | 26 |  | 8 |  | 17.3846 |  | 27 | 18 | 23.5
Silicates (SiO2) | mg/l
Zinc (Zn), dissolved | µg/l
Copper (Cu), dissolved | µg/l
Chromium (Cr), total dissolved | µg/l
Lead (Pb), dissolved | µg/l
Cadmium (Cd), dissolved | µg/l
Mercury (Hg), dissolved | µg/l
Nickel (Ni), dissolved | µg/l
Arsenic (As), dissolved | µg/l
Aluminium (Al), dissolved | µg/l
Zinc (Zn) | µg/l | 26 | < | 10 |  | 25.7692 |  | 220 | 20 | 30
Copper (Cu) | µg/l | 26 |  | 1 |  | 2.1538 |  | 4 | 2 | 3
Chromium (Cr) - total | µg/l | 26 | < | 1 |  | 1.3077 |  | 2 | 1 | 2
Lead (Pb) | µg/l | 26 | < | 1 |  | 1.2692 |  | 2 | 1 | 2
Cadmium (Cd) | µg/l | 26 | < | 0.1 |  | 0.1 |  | 0.1 | 0.1 | 0.1
Mercury (Hg) | µg/l | 14 | < | 0.1 | < | 0.1 | < | 0.1 | 0.1 | 0.1
Nickel (Ni) | µg/l | 26 | < | 1 |  | 1.5385 |  | 4 | 1 | 2
Arsenic (As) | µg/l | 26 | < | 1 |  | 1.1923 |  | 3 | 1 | 2
Aluminium (Al) | µg/l
Phenol index | mg/l | 12 | < | 0.02 | < | 0.02 | < | 0.02 | 0.02 | 0.02
Anionic active surfactants (PAL-A) | mg/l
AOX | µg/l | 12 | < | 10 |  | 12.5 |  | 30 | 10 | 19
Petroleum hydrocarbons | mg/l
PAHs (Borneff 6) | µg/l
PCBs (7 congeners) | µg/l
Lindane (gama-HCH) | µg/l | 9 | < | 0.01 | < | 0.01 | < | 0.01 | 0.01 | 0.01
pp-DDT | µg/l | 4 | < | 0.02 | < | 0.02 | < | 0.02 | 0.02 | 0.02
Atrazine | µg/l | 18 | < | 0.01 |  | 0.01 |  | 0.01 | 0.01 | 0.01
Chloroform | µg/l | 8 | < | 0.01 |  | 0.0125 |  | 0.02 | 0.01 | 0.02
Carbon tetrachloride | µg/l | 11 | < | 0.01 |  | 0.01 |  | 0.01 | 0.01 | 0.01
Trichloroethylene | µg/l | 11 | < | 0.01 |  | 0.032727 |  | 0.08 | 0.03 | 0.06
Tetrachloroethylene | µg/l | 11 | < | 0.01 |  | 0.053636 |  | 0.15 | 0.05 | 0.1
Macrozoobenthos sapr. index | -
Macrozoobenthos no. of taxa | -
Flow | m3/s | 365 |  | 104.418 |  | 272.4667 |  | 921.276 | 217.483 | 481.686 | 2007 | DE3 | Middle | /Inn | 195 | 390 | 9905
Temperature | °C | 26 |  | 2.3 |  | 9.0231 |  | 15.9 | 10.15 | 14.75
Suspended solids | mg/l | 26 | < | 3 |  | 39.6538 |  | 175 | 8 | 139.5
Dissolved oxygen | mg/l | 26 |  | 8.9 |  | 10.9577 |  | 13.6 | 10.8 | 9.45
BOD (5) | mg/l | 26 | < | 1 |  | 1.0846 |  | 1.7 | 1 | 1.25
COD (Mn) | mg/l
COD (Cr) | mg/l
TOC | mg/l | 26 |  | 0.7 |  | 1.6769 |  | 4 | 1.55 | 2.4
DOC | mg/l | 12 |  | 0.7 |  | 1.5167 |  | 2.7 | 1.4 | 2.53
pH | - | 26 |  | 7.1 |  | 8.0269 |  | 8.5 | 8.1 | 8.3
pH | [9 empty] | 7.7
Alkalinity - total | mmol/l | 12 |  | 1.7 |  | 2.0833 |  | 2.6 | 2 | 2.59
Ammonium (NH4-N) | mg/l | 26 | < | 0.02 |  | 0.031154 |  | 0.07 | 0.03 | 0.045
Nitrite (NO2-N) | mg/l | 25 | < | 0.005 |  | 0.00792 |  | 0.02 | 0.007 | 0.01
Nitrate (NO3-N) | mg/l | 26 |  | 0.3 |  | 0.59231 |  | 0.9 | 0.6 | 0.7
Total nitrogen | mg/l | 13 |  | 0.4 |  | 0.74615 |  | 1.3 | 0.7 | 0.98
Organic nitrogen | mg/l
Orthophosphate (PO4-P) | mg/l | 26 | < | 0.005 |  | 0.007231 |  | 0.013 | 0.006 | 0.01
Total phosphorus | mg/l | 26 |  | 0.01 |  | 0.0785 |  | 0.86 | 0.03 | 0.115
Total phosphorus, dissolved | mg/l | 14 |  | 0.007 |  | 0.028857 |  | 0.25 | 0.01 | 0.02
Chlorophyll A | µg/l
Conductivity | µS/cm | 21 |  | 171 |  | 250.8571 |  | 353 | 247 | 348
Calcium (Ca++) | mg/l | 11 |  | 25 |  | 35.8182 |  | 51 | 34 | 44
Sulphate (SO4--) | mg/l | 12 |  | 19 |  | 34.3333 |  | 45 | 37 | 42.8
Magnesium (Mg++) | mg/l | 11 |  | 6 |  | 9.4545 |  | 12 | 9 | 12
Potassium (K+) | mg/l | 12 |  | 1.3 |  | 2.0083 |  | 3.4 | 1.85 | 2.65
Sodium (Na+) | mg/l | 12 |  | 2.5 |  | 5.15 |  | 9.6 | 4.75 | 7.89
Manganese (Mn) | mg/l | 26 |  | 0.004 |  | 0.028885 |  | 0.4 | 0.008 | 0.04
Iron (Fe) | mg/l | 26 |  | 0.05 |  | 0.82461 |  | 5.4 | 0.18 | 2.6
Chloride (Cl-) | mg/l | 26 |  | 2 |  | 6.0385 |  | 17 | 5 | 11
Silicates (SiO2) | mg/l
Zinc (Zn), dissolved | µg/l
Copper (Cu), dissolved | µg/l
Chromium (Cr), total dissolved | µg/l
Lead (Pb), dissolved | µg/l
Cadmium (Cd), dissolved | µg/l
Mercury (Hg), dissolved | µg/l
Nickel (Ni), dissolved | µg/l
Arsenic (As), dissolved | µg/l
Aluminium (Al), dissolved | µg/l
Zinc (Zn) | µg/l | 26 | < | 10 |  | 43.0769 |  | 160 | 30 | 95
Copper (Cu) | µg/l | 26 |  | 1 |  | 9.3846 |  | 80 | 6 | 15
Chromium (Cr) - total | µg/l | 26 | < | 1 |  | 1.8462 |  | 8 | 1 | 3.5
Lead (Pb) | µg/l | 26 | < | 1 |  | 2.3462 |  | 10 | 2 | 4
Cadmium (Cd) | µg/l | 26 | < | 0.1 |  | 0.16154 |  | 0.8 | 0.1 | 0.2
Mercury (Hg) | µg/l | 24 | < | 0.1 |  | 0.125 |  | 0.3 | 0.1 | 0.2
Nickel (Ni) | µg/l | 26 |  | 1 |  | 3.5769 |  | 10 | 2 | 9
Arsenic (As) | µg/l | 26 |  | 1 |  | 2.0385 |  | 10 | 1.5 | 3.5
Aluminium (Al) | µg/l
Phenol index | mg/l
Anionic active surfactants (PAL-A) | mg/l
AOX | µg/l | 11 | < | 10 |  | 10.9091 |  | 20 | 10 | 10
Petroleum hydrocarbons | mg/l
PAHs (Borneff 6) | µg/l
PCBs (7 congeners) | µg/l
Lindane (gama-HCH) | µg/l
pp-DDT | µg/l
Atrazine | µg/l
Chloroform | µg/l | 5 | < | 0.01 |  | 0.012 |  | 0.02 | 0.01 | 0.02
Carbon tetrachloride | µg/l | 5 | < | 0.01 |  | 0.012 |  | 0.02 | 0.01 | 0.02
Trichloroethylene | µg/l | 5 | < | 0.01 |  | 0.012 |  | 0.02 | 0.01 | 0.02
Tetrachloroethylene | µg/l | 5 | < | 0.01 |  | 0.024 |  | 0.06 | 0.01 | 0.06
Macrozoobenthos sapr. index | -
Macrozoobenthos no. of taxa | -
Flow | m3/s | 335 |  | 86.596 |  | 245.6459 |  | 1351.945 | 206.744 | 365.2552 | 2007 | DE4 | Left | /Inn/Salzach | 47 | 140 | 6113
Temperature | °C | 24 |  | 3.3 |  | 8.8333 |  | 14.4 | 9.15 | 13.77
Suspended solids | mg/l | 24 | < | 3 |  | 15.375 |  | 179 | 5 | 19.2
Dissolved oxygen | mg/l | 24 |  | 8.6 |  | 10.9375 |  | 12.7 | 10.8 | 9.86
BOD (5) | mg/l | 24 | < | 1 |  | 1.5917 |  | 2.6 | 1.55 | 2.31
COD (Mn) | mg/l | 1 |  | 2.1 |  | 2.1 |  | 2.1
COD (Cr) | mg/l
TOC | mg/l | 24 |  | 1 |  | 1.925 |  | 4.3 | 1.75 | 2.44
DOC | mg/l | 12 |  | 1.1 |  | 1.5167 |  | 2.5 | 1.5 | 1.88
pH | - | 24 |  | 7.6 |  | 8.125 |  | 8.3 | 8.1 | 8.3
pH | [9 empty] | 8.1
Alkalinity - total | mmol/l | 12 |  | 2.1 |  | 2.575 |  | 3 | 2.6 | 2.99
Ammonium (NH4-N) | mg/l | 24 | < | 0.02 |  | 0.034583 |  | 0.13 | 0.02 | 0.078
Nitrite (NO2-N) | mg/l | 24 | < | 0.005 |  | 0.006667 |  | 0.016 | 0.005 | 0.0107
Nitrate (NO3-N) | mg/l | 24 |  | 0.45 |  | 0.65125 |  | 0.98 | 0.63 | 0.874
Total nitrogen | mg/l | 24 |  | 0.4 |  | 0.76667 |  | 1.3 | 0.75 | 1
Organic nitrogen | mg/l
Orthophosphate (PO4-P) | mg/l | 24 | < | 0.005 |  | 0.009125 |  | 0.024 | 0.008 | 0.0157
Total phosphorus | mg/l | 24 |  | 0.014 |  | 0.035208 |  | 0.148 | 0.026 | 0.0642
Total phosphorus, dissolved | mg/l | 24 |  | 0.006 |  | 0.011125 |  | 0.027 | 0.009 | 0.0177
Chlorophyll A | µg/l
Conductivity | µS/cm | 24 |  | 216 |  | 278 |  | 350 | 272 | 334.2
Calcium (Ca++) | mg/l | 12 |  | 37 |  | 43.4167 |  | 51 | 43.5 | 49.9
Sulphate (SO4--) | mg/l | 12 |  | 11 |  | 21.4167 |  | 31 | 21 | 25.9
Magnesium (Mg++) | mg/l | 12 |  | 7 |  | 9.5833 |  | 13 | 9 | 11.9
Potassium (K+) | mg/l | 11 |  | 1.1 |  | 1.2636 |  | 1.4 | 1.3 | 1.4
Sodium (Na+) | mg/l | 11 |  | 3.1 |  | 6.2455 |  | 9.1 | 5.5 | 9
Manganese (Mn) | mg/l | 23 |  | 0.015 |  | 0.034522 |  | 0.25 | 0.019 | 0.0502
Iron (Fe) | mg/l | 23 |  | 0.08 |  | 0.57609 |  | 5.7 | 0.18 | 1.082
Chloride (Cl-) | mg/l | 24 |  | 4 |  | 8.625 |  | 15 | 7.5 | 11.7
Silicates (SiO2) | mg/l
Zinc (Zn), dissolved | µg/l
Copper (Cu), dissolved | µg/l
Chromium (Cr), total dissolved | µg/l
Lead (Pb), dissolved | µg/l
Cadmium (Cd), dissolved | µg/l
Mercury (Hg), dissolved | µg/l
Nickel (Ni), dissolved | µg/l
Arsenic (As), dissolved | µg/l
Aluminium (Al), dissolved | µg/l
Zinc (Zn) | µg/l | 23 | < | 10 |  | 10.4348 |  | 20 | 10 | 10
Copper (Cu) | µg/l | 23 |  | 2 |  | 6.3913 |  | 87 | 2 | 4.8
Chromium (Cr) - total | µg/l | 23 | < | 1 |  | 1.4783 |  | 6 | 1 | 2
Lead (Pb) | µg/l | 23 | < | 1 |  | 1.5217 |  | 5 | 1 | 2.8
Cadmium (Cd) | µg/l | 23 | < | 0.1 |  | 0.1 |  | 0.1 | 0.1 | 0.1
Mercury (Hg) | µg/l | 23 | < | 0.1 |  | 0.1 |  | 0.1 | 0.1 | 0.1
Nickel (Ni) | µg/l | 23 |  | 1 |  | 1.8261 |  | 10 | 1 | 3
Arsenic (As) | µg/l | 23 |  | 1 |  | 1.1739 |  | 3 | 1 | 1.8
Aluminium (Al) | µg/l
Phenol index | mg/l
Anionic active surfactants (PAL-A) | mg/l
AOX | µg/l | 12 | < | 10 | < | 10 | < | 10 | 10 | 10
Petroleum hydrocarbons | mg/l
PAHs (Borneff 6) | µg/l
PCBs (7 congeners) | µg/l
Lindane (gama-HCH) | µg/l
pp-DDT | µg/l
Atrazine | µg/l
Chloroform | µg/l | 8 | < | 0.01 | < | 0.01 | < | 0.01 | 0.01 | 0.01
Carbon tetrachloride | µg/l | 8 | < | 0.01 | < | 0.01 | < | 0.01 | 0.01 | 0.01
Trichloroethylene | µg/l | 7 | < | 0.01 | < | 0.01 | < | 0.01 | 0.01 | 0.01
Tetrachloroethylene | µg/l | 7 | < | 0.01 |  | 0.017143 |  | 0.04 | 0.01 | 0.04
Macrozoobenthos sapr. index | -
Macrozoobenthos no. of taxa | -
Flow | m3/s | 365 |  | 687 |  | 1286.8055 |  | 4024 | 1207 | 1808 | 2007 | AT1 | Middle | Danube | 2204 | 100 | 77086
Temperature | °C | 12 |  | 3.7 |  | 11.55 |  | 19.9 | 11 | 19.48
Suspended solids | mg/l | 12 |  | 2 |  | 12.5 |  | 24 | 10.5 | 22.9
Dissolved oxygen | mg/l | 12 |  | 8.3 |  | 10.2 |  | 12.4 | 10.05 | 8.52
BOD (5) | mg/l | 12 | < | 0.5 |  | 0.76667 |  | 1.4 | 0.5 | 1.3
COD (Mn) | mg/l
COD (Cr) | mg/l
TOC | mg/l | 12 |  | 1.5 |  | 2.55 |  | 4.8 | 2.4 | 3.19
DOC | mg/l | 12 |  | 1.3 |  | 2.2083 |  | 4.4 | 1.75 | 3.1
pH | - | 12 |  | 8 |  | 8.1417 |  | 8.3 | 8.1 | 8.29
pH | [9 empty] | 8.01
Alkalinity - total | mmol/l | 12 |  | 2.83 |  | 3.1592 |  | 3.5 | 3.155 | 3.389
Ammonium (NH4-N) | mg/l | 37 | < | 0.01 |  | 0.038297 |  | 0.112 | 0.03 | 0.0682
Nitrite (NO2-N) | mg/l | 12 |  | 0.006 |  | 0.014917 |  | 0.045 | 0.011 | 0.0208
Nitrate (NO3-N) | mg/l | 37 |  | 1 |  | 1.9119 |  | 3.2 | 1.7 | 2.736
Total nitrogen | mg/l
Organic nitrogen | mg/l
Orthophosphate (PO4-P) | mg/l | 38 |  | 0.005 |  | 0.031868 |  | 0.052 | 0.033 | 0.048
Total phosphorus | mg/l | 37 |  | 0.035 |  | 0.073108 |  | 0.12 | 0.07 | 0.0988
Total phosphorus, dissolved | mg/l | 25 |  | 0.006 |  | 0.04196 |  | 0.072 | 0.04 | 0.058
Chlorophyll A | µg/l | 1 | < | 2 | < | 2 | < | 2
Conductivity | µS/cm | 12 |  | 333 |  | 365.25 |  | 414 | 357.5 | 401.5
Calcium (Ca++) | mg/l | 12 |  | 48.2 |  | 54.2167 |  | 67.7 | 52.25 | 60.21
Sulphate (SO4--) | mg/l | 12 |  | 21.7 |  | 24.7417 |  | 27.2 | 24.75 | 26.89
Magnesium (Mg++) | mg/l | 12 |  | 10.9 |  | 12.6417 |  | 14.8 | 12.45 | 13.57
Potassium (K+) | mg/l | 12 |  | 1.9 |  | 2.1917 |  | 2.6 | 2.2 | 2.39
Sodium (Na+) | mg/l | 12 |  | 8.6 |  | 10.275 |  | 13.1 | 10.3 | 12.11
Manganese (Mn) | mg/l | 12 |  | 0.012 |  | 0.022833 |  | 0.041 | 0.022 | 0.036
Iron (Fe) | mg/l | 12 |  | 0.12 |  | 0.3475 |  | 1.29 | 0.22 | 0.477
Chloride (Cl-) | mg/l | 12 |  | 12.6 |  | 16.3 |  | 20.9 | 16.7 | 19.21
Silicates (SiO2) | mg/l
Zinc (Zn), dissolved | µg/l | 12 | < | 0.8 |  | 2.6083 |  | 7.5 | 0.8 | 6.44
Copper (Cu), dissolved | µg/l | 12 | < | 0.7 |  | 1.2917 |  | 1.9 | 1.4 | 1.7
Chromium (Cr), total dissolved | µg/l | 12 | < | 0.6 | < | 0.6 | < | 0.6 | 0.6 | 0.6
Lead (Pb), dissolved | µg/l | 12 | < | 0.8 | < | 0.8 | < | 0.8 | 0.8 | 0.8
Cadmium (Cd), dissolved | µg/l | 12 | < | 0.1 | < | 0.1 | < | 0.1 | 0.1 | 0.1
Mercury (Hg), dissolved | µg/l | 12 | < | 0.1 | < | 0.1 | < | 0.1 | 0.1 | 0.1
Nickel (Ni), dissolved | µg/l | 12 | < | 0.7 |  | 0.75 |  | 1 | 0.7 | 0.97
Arsenic (As), dissolved | µg/l | 12 | < | 0.7 |  | 0.83333 |  | 1.2 | 0.7 | 1.1
Aluminium (Al), dissolved | µg/l | 12 | < | 7 |  | 39.5417 |  | 180 | 15 | 83.7
Zinc (Zn) | µg/l | 12 | < | 0.8 |  | 5.4333 |  | 8.7 | 6.55 | 8.21
Copper (Cu) | µg/l | 12 |  | 1.3 |  | 1.8917 |  | 3 | 1.9 | 2.19
Chromium (Cr) - total | µg/l | 12 | < | 0.6 |  | 0.75 |  | 2.4 | 0.6 | 0.6
Lead (Pb) | µg/l | 12 | < | 0.8 |  | 1.05 |  | 3.8 | 0.8 | 0.8
Cadmium (Cd) | µg/l | 12 | < | 0.1 | < | 0.1 | < | 0.1 | 0.1 | 0.1
Mercury (Hg) | µg/l | 12 | < | 0.1 |  | 0.1 |  | 0.1 | 0.1 | 0.1
Nickel (Ni) | µg/l | 12 | < | 0.7 |  | 1.45 |  | 4.3 | 1.2 | 2.22
Arsenic (As) | µg/l | 12 | < | 0.7 |  | 1.1 |  | 1.7 | 1.1 | 1.39
Aluminium (Al) | µg/l | 12 |  | 68 |  | 235.4167 |  | 690 | 170 | 441
Phenol index | mg/l
Anionic active surfactants (PAL-A) | mg/l
AOX | µg/l | 12 | < | 2 |  | 7.1917 |  | 14 | 6.6 | 10.9
Petroleum hydrocarbons | mg/l
PAHs (Borneff 6) | µg/l
PCBs (7 congeners) | µg/l
Lindane (gama-HCH) | µg/l
pp-DDT | µg/l
Atrazine | µg/l
Chloroform | µg/l
Carbon tetrachloride | µg/l
Trichloroethylene | µg/l
Tetrachloroethylene | µg/l
Macrozoobenthos sapr. index | - | 1 |  | 2.09 |  | 2.09 |  | 2.09
Macrozoobenthos no. of taxa | - | 1 |  | 48 |  | 48 |  | 48
Flow | m3/s | 365 |  | 770 |  | 1431.9808 |  | 5049 | 1321 | 2024.8 | 2007 | AT5 | Right | Danube | 2113 | 290 | 84869
Temperature | °C | 12 |  | 4 |  | 11.6583 |  | 21.2 | 11.25 | 19.38
Suspended solids | mg/l | 12 | < | 2 |  | 9.5833 |  | 24 | 7.5 | 22.6
Dissolved oxygen | mg/l | 12 |  | 8.7 |  | 10.3333 |  | 14.4 | 9.5 | 8.81
BOD (5) | mg/l | 12 | < | 0.5 |  | 0.93333 |  | 1.8 | 1 | 1.3
COD (Mn) | mg/l
COD (Cr) | mg/l
TOC | mg/l | 12 |  | 1.5 |  | 2.1667 |  | 3.3 | 2 | 2.98
DOC | mg/l | 12 |  | 1.3 |  | 1.9583 |  | 3 | 1.85 | 2.67
pH | - | 12 |  | 7.9 |  | 8.225 |  | 8.4 | 8.2 | 8.39
pH | [9 empty] | 8.11
Alkalinity - total | mmol/l | 12 |  | 2.72 |  | 3.2075 |  | 3.55 | 3.295 | 3.467
Ammonium (NH4-N) | mg/l | 12 |  | 0.014 |  | 0.035833 |  | 0.074 | 0.0325 | 0.057
Nitrite (NO2-N) | mg/l | 12 |  | 0.008 |  | 0.012333 |  | 0.019 | 0.011 | 0.0177
Nitrate (NO3-N) | mg/l | 12 |  | 1.39 |  | 2.0217 |  | 2.88 | 1.875 | 2.626
Total nitrogen | mg/l
Organic nitrogen | mg/l
Orthophosphate (PO4-P) | mg/l | 12 | < | 0.0025 |  | 0.014583 |  | 0.035 | 0.0095 | 0.0317
Total phosphorus | mg/l | 12 |  | 0.016 |  | 0.046 |  | 0.068 | 0.042 | 0.0648
Total phosphorus, dissolved | mg/l | 12 |  | 0.014 |  | 0.032 |  | 0.054 | 0.0315 | 0.0419
Chlorophyll A | µg/l | 1 |  | 2 |  | 2 |  | 2
Conductivity | µS/cm | 12 |  | 317 |  | 374.75 |  | 435 | 379.5 | 429.9
Calcium (Ca++) | mg/l | 12 |  | 45.2 |  | 53.6583 |  | 59.8 | 55.4 | 57.5
Sulphate (SO4--) | mg/l | 12 |  | 18.9 |  | 25.7333 |  | 30.4 | 26.45 | 29.56
Magnesium (Mg++) | mg/l | 12 |  | 10 |  | 12.1583 |  | 13.2 | 12.75 | 13.2
Potassium (K+) | mg/l | 12 |  | 1.8 |  | 2.225 |  | 2.7 | 2.2 | 2.59
Sodium (Na+) | mg/l | 12 |  | 8.4 |  | 12.0083 |  | 15.8 | 11.85 | 15.13
Manganese (Mn) | mg/l
Iron (Fe) | mg/l
Chloride (Cl-) | mg/l | 12 |  | 12.8 |  | 17.8833 |  | 25.2 | 18 | 23.18
Silicates (SiO2) | mg/l
Zinc (Zn), dissolved | µg/l
Copper (Cu), dissolved | µg/l
Chromium (Cr), total dissolved | µg/l
Lead (Pb), dissolved | µg/l
Cadmium (Cd), dissolved | µg/l
Mercury (Hg), dissolved | µg/l
Nickel (Ni), dissolved | µg/l
Arsenic (As), dissolved | µg/l
Aluminium (Al), dissolved | µg/l
Zinc (Zn) | µg/l
Copper (Cu) | µg/l
Chromium (Cr) - total | µg/l
Lead (Pb) | µg/l
Cadmium (Cd) | µg/l
Mercury (Hg) | µg/l
Nickel (Ni) | µg/l
Arsenic (As) | µg/l
Aluminium (Al) | µg/l
Phenol index | mg/l
Anionic active surfactants (PAL-A) | mg/l
AOX | µg/l
Petroleum hydrocarbons | mg/l
PAHs (Borneff 6) | µg/l
PCBs (7 congeners) | µg/l
Lindane (gama-HCH) | µg/l
pp-DDT | µg/l
Atrazine | µg/l
Chloroform | µg/l
Carbon tetrachloride | µg/l
Trichloroethylene | µg/l
Tetrachloroethylene | µg/l
Macrozoobenthos sapr. index | - | 1 |  | 2.02 |  | 2.02 |  | 2.02
Macrozoobenthos no. of taxa | - | 1 |  | 32 |  | 32 |  | 32
Flow | m3/s | 365 |  | 842 |  | 1795.1425 |  | 7663 | 1593 | 2557 | 2007 | AT3 | Right | Danube | 1935 | 251 | 101700
Temperature | °C | 12 |  | 5.4 |  | 11.95 |  | 20.6 | 12.2 | 19.25
Suspended solids | mg/l | 12 |  | 6 |  | 61.3333 |  | 524 | 11.5 | 44.9
Dissolved oxygen | mg/l | 12 |  | 8.4 |  | 10.9083 |  | 13.2 | 11.15 | 9
BOD (5) | mg/l | 12 | < | 0.5 |  | 0.95833 |  | 2.1 | 0.8 | 1.57
COD (Mn) | mg/l
COD (Cr) | mg/l
TOC | mg/l | 12 |  | 1.7 |  | 2.4 |  | 5.2 | 2.15 | 2.6
DOC | mg/l | 12 |  | 1.6 |  | 2.2417 |  | 4.9 | 2 | 2.59
pH | - | 12 |  | 8.1 |  | 8.3333 |  | 8.9 | 8.3 | 8.4
pH | [9 empty] | 8.2
Alkalinity - total | mmol/l | 12 |  | 2.68 |  | 3.0025 |  | 3.33 | 3.04 | 3.275
Ammonium (NH4-N) | mg/l | 12 | < | 0.01 |  | 0.02675 |  | 0.061 | 0.023 | 0.035
Nitrite (NO2-N) | mg/l | 12 |  | 0.006 |  | 0.014 |  | 0.031 | 0.013 | 0.02
Nitrate (NO3-N) | mg/l | 12 |  | 1.21 |  | 1.8183 |  | 2.68 | 1.79 | 2.216
Total nitrogen | mg/l
Organic nitrogen | mg/l
Orthophosphate (PO4-P) | mg/l | 12 | < | 0.0025 |  | 0.015708 |  | 0.037 | 0.0085 | 0.0357
Total phosphorus | mg/l | 12 |  | 0.014 |  | 0.051583 |  | 0.079 | 0.052 | 0.0683
Total phosphorus, dissolved | mg/l | 12 |  | 0.012 |  | 0.036667 |  | 0.051 | 0.0385 | 0.0479
Chlorophyll A | µg/l | 1 |  | 4.7 |  | 4.7 |  | 4.7
Conductivity | µS/cm | 12 |  | 287 |  | 347.0833 |  | 392 | 351.5 | 386.3
Calcium (Ca++) | mg/l | 12 |  | 46.8 |  | 51.35 |  | 56.3 | 52.05 | 55.69
Sulphate (SO4--) | mg/l | 12 |  | 16.3 |  | 23.725 |  | 29 | 24.1 | 27.08
Magnesium (Mg++) | mg/l | 12 |  | 10.6 |  | 11.8417 |  | 13 | 11.9 | 12.7
Potassium (K+) | mg/l | 12 |  | 1.5 |  | 1.925 |  | 2.3 | 1.9 | 2.19
Sodium (Na+) | mg/l | 12 |  | 5 |  | 9.0417 |  | 12.5 | 9.3 | 11.25
Manganese (Mn) | mg/l
Iron (Fe) | mg/l
Chloride (Cl-) | mg/l | 12 |  | 7.9 |  | 14.0333 |  | 20.5 | 13.95 | 18.06
Silicates (SiO2) | mg/l
Zinc (Zn), dissolved | µg/l
Copper (Cu), dissolved | µg/l
Chromium (Cr), total dissolved | µg/l
Lead (Pb), dissolved | µg/l
Cadmium (Cd), dissolved | µg/l
Mercury (Hg), dissolved | µg/l
Nickel (Ni), dissolved | µg/l
Arsenic (As), dissolved | µg/l
Aluminium (Al), dissolved | µg/l
Zinc (Zn) | µg/l
Copper (Cu) | µg/l
Chromium (Cr) - total | µg/l
Lead (Pb) | µg/l
Cadmium (Cd) | µg/l
Mercury (Hg) | µg/l
Nickel (Ni) | µg/l
Arsenic (As) | µg/l
Aluminium (Al) | µg/l
Phenol index | mg/l
Anionic active surfactants (PAL-A) | mg/l
AOX | µg/l
Petroleum hydrocarbons | mg/l
PAHs (Borneff 6) | µg/l
PCBs (7 congeners) | µg/l
Lindane (gama-HCH) | µg/l
pp-DDT | µg/l
Atrazine | µg/l
Chloroform | µg/l
Carbon tetrachloride | µg/l
Trichloroethylene | µg/l
Tetrachloroethylene | µg/l
Macrozoobenthos sapr. index | - | 1 |  | 2.03 |  | 2.03 |  | 2.03
Macrozoobenthos no. of taxa | - | 1 |  | 24 |  | 24 |  | 24
Flow | m3/s | 365 |  | 930 |  | 1922.3589 |  | 7488 | 1724 | 2666 | 2007 | AT6 | Right | Danube | 1879 | 159 | 130759
Temperature | °C | 25 |  | 5.3 |  | 12 |  | 21.4 | 11.9 | 19.84
Suspended solids | mg/l | 25 | < | 2 |  | 20.12 |  | 172 | 8 | 42.2
Dissolved oxygen | mg/l | 25 |  | 8.5 |  | 10.876 |  | 14.3 | 10.7 | 9
BOD (5) | mg/l | 25 | < | 0.5 |  | 0.888 |  | 2.1 | 0.5 | 1.46
COD (Mn) | mg/l | 12 |  | 1.57 |  | 2.065 |  | 2.72 | 2.05 | 2.527
COD (Cr) | mg/l | 12 |  | 5.5 |  | 11.6167 |  | 17.1 | 12.5 | 14.47
TOC | mg/l | 25 |  | 1.3 |  | 2.368 |  | 6.1 | 2 | 3.02
DOC | mg/l | 25 |  | 1.2 |  | 2.164 |  | 4.5 | 2 | 2.68
pH | - | 25 |  | 8.1 |  | 8.464 |  | 8.9 | 8.4 | 8.8
pH | [9 empty] | 8.14
Alkalinity - total | mmol/l | 25 |  | 2.6 |  | 3.0992 |  | 3.45 | 3.14 | 3.392
Ammonium (NH4-N) | mg/l | 25 | < | 0.01 |  | 0.02836 |  | 0.111 | 0.024 | 0.0528
Nitrite (NO2-N) | mg/l | 25 |  | 0.004 |  | 0.02016 |  | 0.071 | 0.016 | 0.0474
Nitrate (NO3-N) | mg/l | 25 |  | 1.23 |  | 1.8744 |  | 2.83 | 1.78 | 2.48
Total nitrogen | mg/l
Organic nitrogen | mg/l
Orthophosphate (PO4-P) | mg/l | 25 | < | 0.0025 |  | 0.0108 |  | 0.036 | 0.007 | 0.032
Total phosphorus | mg/l | 25 |  | 0.031 |  | 0.05836 |  | 0.12 | 0.058 | 0.0716
Total phosphorus, dissolved | mg/l | 25 |  | 0.01 |  | 0.03664 |  | 0.055 | 0.038 | 0.0508
Chlorophyll A | µg/l | 1 |  | 5.7 |  | 5.7 |  | 5.7
Conductivity | µS/cm | 25 |  | 271 |  | 354.52 |  | 418 | 347 | 400
Calcium (Ca++) | mg/l | 25 |  | 43.4 |  | 52.156 |  | 59.5 | 52.6 | 57.72
Sulphate (SO4--) | mg/l | 25 |  | 16.9 |  | 26.444 |  | 32 | 26 | 30.42
Magnesium (Mg++) | mg/l | 25 |  | 8.9 |  | 12.196 |  | 13.6 | 12.6 | 13.28
Potassium (K+) | mg/l | 25 |  | 1.6 |  | 2.164 |  | 2.8 | 2.1 | 2.46
Sodium (Na+) | mg/l | 25 |  | 5 |  | 10.232 |  | 13.9 | 10.7 | 12.26
Manganese (Mn) | mg/l | 12 |  | 0.009 |  | 0.0205 |  | 0.048 | 0.016 | 0.0328
Iron (Fe) | mg/l | 12 |  | 0.1 |  | 0.3175 |  | 0.88 | 0.22 | 0.718
Chloride (Cl-) | mg/l | 25 |  | 7.4 |  | 15.416 |  | 22.9 | 15.4 | 20.66
Silicates (SiO2) | mg/l
Zinc (Zn), dissolved | µg/l | 12 | < | 0.8 |  | 3.1 |  | 8.1 | 0.8 | 6.75
Copper (Cu), dissolved | µg/l | 12 | < | 0.7 |  | 1.3833 |  | 1.9 | 1.4 | 1.79
Chromium (Cr), total dissolved | µg/l | 12 | < | 0.6 | < | 0.6 | < | 0.6 | 0.6 | 0.6
Lead (Pb), dissolved | µg/l | 12 | < | 0.8 | < | 0.8 | < | 0.8 | 0.8 | 0.8
Cadmium (Cd), dissolved | µg/l | 12 | < | 0.1 | < | 0.1 | < | 0.1 | 0.1 | 0.1
Mercury (Hg), dissolved | µg/l | 12 | < | 0.1 | < | 0.1 | < | 0.1 | 0.1 | 0.1
Nickel (Ni), dissolved | µg/l | 12 | < | 0.7 |  | 0.8 |  | 1.3 | 0.7 | 1
Arsenic (As), dissolved | µg/l | 12 | < | 0.7 |  | 0.74167 |  | 1.2 | 0.7 | 0.7
Aluminium (Al), dissolved | µg/l | 12 | < | 7 |  | 19 |  | 51 | 11.5 | 43.6
Zinc (Zn) | µg/l | 12 | < | 0.8 |  | 5.8333 |  | 8.6 | 6.3 | 8.38
Copper (Cu) | µg/l | 12 | < | 0.7 |  | 1.7833 |  | 3.7 | 1.65 | 2.5
Chromium (Cr) - total | µg/l | 12 | < | 0.6 |  | 0.675 |  | 1.1 | 0.6 | 0.96
Lead (Pb) | µg/l | 12 | < | 0.8 | < | 0.8 | < | 0.8 | 0.8 | 0.8
Cadmium (Cd) | µg/l | 12 | < | 0.1 | < | 0.1 | < | 0.1 | 0.1 | 0.1
Mercury (Hg) | µg/l | 12 | < | 0.1 | < | 0.1 | < | 0.1 | 0.1 | 0.1
Nickel (Ni) | µg/l | 12 | < | 0.7 |  | 1.2083 |  | 2.8 | 1.15 | 2.02
Arsenic (As) | µg/l | 12 | < | 0.7 |  | 0.80833 |  | 1.2 | 0.7 | 1.18
Aluminium (Al) | µg/l | 12 |  | 58 |  | 170 |  | 490 | 135 | 269
Phenol index | mg/l
Anionic active surfactants (PAL-A) | mg/l
AOX | µg/l | 12 | < | 2 |  | 7.9167 |  | 16 | 6.3 | 13.9
Petroleum hydrocarbons | mg/l
PAHs (Borneff 6) | µg/l
PCBs (7 congeners) | µg/l
Lindane (gama-HCH) | µg/l
pp-DDT | µg/l
Atrazine | µg/l
Chloroform | µg/l
Carbon tetrachloride | µg/l
Trichloroethylene | µg/l
Tetrachloroethylene | µg/l
Macrozoobenthos sapr. index | - | 1 |  | 2.09 |  | 2.09 |  | 2.09
Macrozoobenthos no. of taxa | - | 1 |  | 24 |  | 24 |  | 24
Flow | m3/s | 365 |  | 5.68 |  | 52.2906 |  | 353 | 35.7 | 104.6 | 2007 | CZ1 | Middle | /Morava | 79 | 150 | 9725
Temperature | °C | 12 |  | 4.4 |  | 13.325 |  | 25.4 | 12.25 | 24.7
Suspended solids | mg/l | 12 |  | 10 |  | 30.3333 |  | 89 | 24 | 44.4
Dissolved oxygen | mg/l | 12 |  | 8.2 |  | 11.225 |  | 13.3 | 11.5 | 8.77
BOD (5) | mg/l | 12 |  | 1.5 |  | 3.4667 |  | 8 | 2.15 | 7.84
COD (Mn) | mg/l | 12 |  | 3 |  | 5.0667 |  | 7 | 5.05 | 6.39
COD (Cr) | mg/l | 12 |  | 6.9 |  | 18.0583 |  | 30.6 | 18.35 | 25.45
TOC | mg/l | 12 |  | 2.83 |  | 4.3417 |  | 5.94 | 4.165 | 5.351
DOC | mg/l
pH | - | 12 |  | 7.9 |  | 8.2917 |  | 8.9 | 8.1 | 8.7
pH | [9 empty] | 8
Alkalinity - total | mmol/l | 12 |  | 1.65 |  | 2.4967 |  | 3.16 | 2.6 | 2.93
Ammonium (NH4-N) | mg/l | 12 |  | 0.04 |  | 0.14083 |  | 0.32 | 0.125 | 0.306
Nitrite (NO2-N) | mg/l | 12 |  | 0.013 |  | 0.027417 |  | 0.038 | 0.03 | 0.0347
Nitrate (NO3-N) | mg/l | 12 |  | 0.72 |  | 2.2667 |  | 3.3 | 2.43 | 3.199
Total nitrogen | mg/l
Organic nitrogen | mg/l
Orthophosphate (PO4-P) | mg/l | 12 | < | 0.01 |  | 0.0525 |  | 0.13 | 0.05 | 0.088
Total phosphorus | mg/l | 12 |  | 0.067 |  | 0.13617 |  | 0.306 | 0.134 | 0.1676
Total phosphorus, dissolved | mg/l
Chlorophyll A | µg/l | 12 | < | 2.5 |  | 18.975 |  | 54.1 | 12.55 | 37.98
Conductivity | µS/cm | 12 |  | 31.2 |  | 45.9333 |  | 54.8 | 47.15 | 53.55
Calcium (Ca++) | mg/l | 12 |  | 34.3 |  | 50.6 |  | 66.8 | 52.15 | 58.63
Sulphate (SO4--) | mg/l | 12 |  | 35.8 |  | 57.75 |  | 73 | 61.65 | 68.75
Magnesium (Mg++) | mg/l | 12 |  | 5.99 |  | 10.07 |  | 14.1 | 10.07 | 11.89
Potassium (K+) | mg/l | 12 |  | 2.93 |  | 4.8908 |  | 7.5 | 5.125 | 6.129
Sodium (Na+) | mg/l | 12 |  | 11 |  | 19.725 |  | 31 | 20.85 | 26.28
Manganese (Mn) | mg/l | 12 |  | 0.052 |  | 0.17242 |  | 0.681 | 0.1195 | 0.2237
Iron (Fe) | mg/l | 12 |  | 0.225 |  | 0.58275 |  | 1.34 | 0.41 | 1.214
Chloride (Cl-) | mg/l | 12 |  | 14.4 |  | 25.375 |  | 38.6 | 27.65 | 32.57
Silicates (SiO2) | mg/l
Zinc (Zn), dissolved | µg/l
Copper (Cu), dissolved | µg/l | 12 |  | 1.05 |  | 1.7533 |  | 2.34 | 1.78 | 2.276
Chromium (Cr), total dissolved | µg/l
Lead (Pb), dissolved | µg/l
Cadmium (Cd), dissolved | µg/l
Mercury (Hg), dissolved | µg/l
Nickel (Ni), dissolved | µg/l
Arsenic (As), dissolved | µg/l
Aluminium (Al), dissolved | µg/l
Zinc (Zn) | µg/l | 12 |  | 10.8 |  | 19.3417 |  | 47 | 14.9 | 33.06
Copper (Cu) | µg/l | 12 |  | 2.08 |  | 4.1558 |  | 7.7 | 4.235 | 5.597
Chromium (Cr) - total | µg/l | 12 |  | 0.815 |  | 1.8104 |  | 3.89 | 1.72 | 2.546
Lead (Pb) | µg/l | 12 |  | 0.789 |  | 1.9407 |  | 5.79 | 1.265 | 4.309
Cadmium (Cd) | µg/l | 12 | < | 0.05 |  | 0.06525 |  | 0.157 | 0.05 | 0.1051
Mercury (Hg) | µg/l | 12 | < | 0.005 |  | 0.00875 |  | 0.05 | 0.005 | 0.005
Nickel (Ni) | µg/l | 12 |  | 2.46 |  | 4.8442 |  | 8.48 | 4.44 | 6.587
Arsenic (As) | µg/l | 12 | < | 1 |  | 1.3483 |  | 2.64 | 1.09 | 1.812
Aluminium (Al) | µg/l | 12 |  | 82 |  | 398.0833 |  | 1410 | 238 | 826
Phenol index | mg/l | 9 | < | 0.0008 |  | 0.000922 |  | 0.0015 | 0.0008 | 0.0015
Anionic active surfactants (PAL-A) | mg/l
AOX | µg/l | 10 |  | 8.9 |  | 12.11 |  | 19.4 | 11.75 | 19.4
Petroleum hydrocarbons | mg/l
PAHs (Borneff 6) | µg/l
PCBs (7 congeners) | µg/l
Lindane (gama-HCH) | µg/l | 9 | < | 0.002 | < | 0.002 | < | 0.002 | 0.002 | 0.002
pp-DDT | µg/l | 9 | < | 0.002 | < | 0.002 | < | 0.002 | 0.002 | 0.002
Atrazine | µg/l | 11 |  | 0.0064 |  | 0.0166 |  | 0.0345 | 0.0136 | 0.0323
Chloroform | µg/l | 12 | < | 0.03 | < | 0.03 | < | 0.03 | 0.03 | 0.03
Carbon tetrachloride | µg/l | 12 | < | 0.1 | < | 0.1 | < | 0.1 | 0.1 | 0.1
Trichloroethylene | µg/l | 12 | < | 0.1 | < | 0.1 | < | 0.1 | 0.1 | 0.1
Tetrachloroethylene | µg/l | 12 | < | 0.1 | < | 0.1 | < | 0.1 | 0.1 | 0.1
Macrozoobenthos sapr. index | -
Macrozoobenthos no. of taxa | -
Flow | m3/s | 365 |  | 10 |  | 32.2268 |  | 149.4 | 24.8 | 61 | 2007 | CZ2 | Middle | /Morava/Dyje | 17 | 290 | 12540
Temperature | °C | 12 |  | 3.2 |  | 13.0417 |  | 25.2 | 12.85 | 23.62
Suspended solids | mg/l | 12 |  | 8 |  | 18.25 |  | 58 | 14 | 23
Dissolved oxygen | mg/l | 12 |  | 7.9 |  | 10.5333 |  | 13.2 | 10.55 | 8.71
BOD (5) | mg/l | 12 |  | 1.6 |  | 2.7917 |  | 5.8 | 2.25 | 4.92
COD (Mn) | mg/l | 12 |  | 4.5 |  | 6.95 |  | 9.8 | 7.2 | 8.04
COD (Cr) | mg/l | 12 |  | 15 |  | 23 |  | 30.6 | 21.35 | 30.01
TOC | mg/l | 12 |  | 5.58 |  | 7.4267 |  | 8.69 | 7.53 | 8.384
DOC | mg/l
pH | - | 12 |  | 8 |  | 8.2083 |  | 8.6 | 8.15 | 8.4
pH | [9 empty] | 8.1
Alkalinity - total | mmol/l | 12 |  | 2.33 |  | 2.8158 |  | 3.26 | 2.85 | 3.173
Ammonium (NH4-N) | mg/l | 12 |  | 0.1 |  | 0.18167 |  | 0.34 | 0.145 | 0.278
Nitrite (NO2-N) | mg/l | 12 |  | 0.014 |  | 0.033167 |  | 0.068 | 0.028 | 0.05
Nitrate (NO3-N) | mg/l | 12 |  | 0.17 |  | 2.4367 |  | 5.45 | 1.9 | 5.145
Total nitrogen | mg/l
Organic nitrogen | mg/l
Orthophosphate (PO4-P) | mg/l | 12 |  | 0.04 |  | 0.31333 |  | 0.74 | 0.2 | 0.668
Total phosphorus | mg/l | 12 |  | 0.132 |  | 0.36308 |  | 0.776 | 0.239 | 0.7279
Total phosphorus, dissolved | mg/l
Chlorophyll A | µg/l | 12 | < | 2.5 |  | 12.5917 |  | 25.9 | 11.7 | 23.62
Conductivity | µS/cm | 12 |  | 60.6 |  | 66.0833 |  | 73 | 66.5 | 68.91
Calcium (Ca++) | mg/l | 12 |  | 46.5 |  | 54.55 |  | 66.1 | 55 | 62.62
Sulphate (SO4--) | mg/l | 12 |  | 93.2 |  | 105.55 |  | 122 | 101.5 | 119.9
Magnesium (Mg++) | mg/l | 12 |  | 19.5 |  | 22.3333 |  | 27.8 | 22.1 | 25.59
Potassium (K+) | mg/l | 12 |  | 7.39 |  | 9.1758 |  | 10.7 | 9.175 | 10.321
Sodium (Na+) | mg/l | 12 |  | 27.3 |  | 31.6417 |  | 34 | 32.5 | 33.68
Manganese (Mn) | mg/l | 12 |  | 0.062 |  | 0.20175 |  | 0.625 | 0.132 | 0.3978
Iron (Fe) | mg/l | 12 |  | 0.153 |  | 0.29733 |  | 0.556 | 0.283 | 0.4027
Chloride (Cl-) | mg/l | 12 |  | 37.6 |  | 46.7333 |  | 53.7 | 47.1 | 51.89
Silicates (SiO2) | mg/l
Zinc (Zn), dissolved | µg/l
Copper (Cu), dissolved | µg/l | 12 |  | 1.71 |  | 2.345 |  | 3.47 | 2.23 | 2.95
Chromium (Cr), total dissolved | µg/l
Lead (Pb), dissolved | µg/l
Cadmium (Cd), dissolved | µg/l
Mercury (Hg), dissolved | µg/l
Nickel (Ni), dissolved | µg/l
Arsenic (As), dissolved | µg/l
Aluminium (Al), dissolved | µg/l
Zinc (Zn) | µg/l | 12 |  | 7.46 |  | 17.6283 |  | 31.3 | 16.3 | 27.85
Copper (Cu) | µg/l | 12 |  | 3.22 |  | 5.835 |  | 14.3 | 4.37 | 9.145
Chromium (Cr) - total | µg/l
Lead (Pb) | µg/l
Cadmium (Cd) | µg/l | 12 | < | 0.05 |  | 0.05575 |  | 0.101 | 0.05 | 0.0662
Mercury (Hg) | µg/l | 12 | < | 0.005 |  | 0.00875 |  | 0.05 | 0.005 | 0.005
Nickel (Ni) | µg/l
Arsenic (As) | µg/l | 12 |  | 1.3 |  | 3.2075 |  | 7.18 | 1.9 | 6.957
Aluminium (Al) | µg/l | 12 |  | 78 |  | 211.5833 |  | 387 | 196.5 | 359.5
Phenol index | mg/l | 9 | < | 0.0008 | < | 0.0008 | < | 0.0008 | 0.0008 | 0.0008
Anionic active surfactants (PAL-A) | mg/l
AOX | µg/l | 10 |  | 13 |  | 22.52 |  | 45 | 19.2 | 45
Petroleum hydrocarbons | mg/l | 11 | < | 0.03 |  | 0.038455 |  | 0.061 | 0.03 | 0.052
PAHs (Borneff 6) | µg/l
PCBs (7 congeners) | µg/l
Lindane (gama-HCH) | µg/l | 9 | < | 0.002 | < | 0.002 | < | 0.002 | 0.002 | 0.002
pp-DDT | µg/l | 9 | < | 0.002 | < | 0.002 | < | 0.002 | 0.002 | 0.002
Atrazine | µg/l | 11 |  | 0.0152 |  | 0.024136 |  | 0.0325 | 0.0234 | 0.0289
Chloroform | µg/l | 5 | < | 0.03 |  | 0.044 |  | 0.1 | 0.03 | 0.1
Carbon tetrachloride | µg/l | 5 | < | 0.1 | < | 0.1 | < | 0.1 | 0.1 | 0.1
Trichloroethylene | µg/l | 5 | < | 0.1 | < | 0.1 | < | 0.1 | 0.1 | 0.1
Tetrachloroethylene | µg/l | 5 | < | 0.1 | < | 0.1 | < | 0.1 | 0.1 | 0.1
Macrozoobenthos sapr. index | -
Macrozoobenthos no. of taxa | -
Flow | m3/s | [9 empty] | 2007 | SK1 | Left | Danube | 1869 | 128 | 131329
Temperature | °C | 12 |  | 3.8 |  | 11.6 |  | 19.5 | 11.55 | 18.37
Suspended solids | mg/l | 25 |  | 10 |  | 32.92 |  | 107 | 23 | 67.2
Dissolved oxygen | mg/l | 12 |  | 8.3 |  | 10.625 |  | 12.7 | 11 | 8.63
BOD (5) | mg/l | 25 | < | 0.4 |  | 1.512 |  | 3.3 | 1.2 | 2.72
COD (Mn) | mg/l
COD (Cr) | mg/l | 12 |  | 9 |  | 11.6 |  | 16.3 | 10.75 | 14.82
TOC | mg/l | 12 |  | 2.1 |  | 3.2667 |  | 5.6 | 2.9 | 5.27
DOC | mg/l
pH | - | 12 |  | 7.92 |  | 8.11 |  | 8.26 | 8.095 | 8.239
pH | [9 empty] | 8.03
Alkalinity - total | mmol/l | 12 |  | 2.57 |  | 2.9642 |  | 3.47 | 2.965 | 3.273
Ammonium (NH4-N) | mg/l | 25 | < | 0.005 |  | 0.0372 |  | 0.07 | 0.03 | 0.066
Nitrite (NO2-N) | mg/l | 25 |  | 0.003 |  | 0.01216 |  | 0.022 | 0.013 | 0.0198
Nitrate (NO3-N) | mg/l | 25 |  | 1.29 |  | 1.9904 |  | 3.23 | 1.74 | 2.952
Total nitrogen | mg/l | 25 |  | 1.53 |  | 2.4536 |  | 3.72 | 2.15 | 3.494
Organic nitrogen | mg/l | 12 |  | 0.2 |  | 0.375 |  | 0.57 | 0.355 | 0.535
Orthophosphate (PO4-P) | mg/l | 25 |  | 0.01 |  | 0.048 |  | 0.08 | 0.05 | 0.066
Total phosphorus | mg/l
Total phosphorus, dissolved | mg/l | 25 | < | 0.01 |  | 0.0552 |  | 0.09 | 0.06 | 0.076
Chlorophyll A | µg/l | 3 |  | 6.3 |  | 8.4333 |  | 11
Conductivity | µS/cm | 12 |  | 343 |  | 417.1667 |  | 492 | 409 | 487.7
Calcium (Ca++) | mg/l | 12 |  | 46.7 |  | 54.2083 |  | 62 | 53.7 | 61.81
Sulphate (SO4--) | mg/l
Magnesium (Mg++) | mg/l | 12 |  | 10.8 |  | 12.775 |  | 15.3 | 12.35 | 14.85
Potassium (K+) | mg/l
Sodium (Na+) | mg/l
Manganese (Mn) | mg/l
Iron (Fe) | mg/l
Chloride (Cl-) | mg/l | 12 |  | 12.9 |  | 17.625 |  | 25.5 | 15.8 | 23.83
Silicates (SiO2) | mg/l | 25 |  | 1.09 |  | 5.822 |  | 8.68 | 5.72 | 7.86
Zinc (Zn), dissolved | µg/l | 12 | < | 10 |  | 10.0833 |  | 11 | 10 | 10
Copper (Cu), dissolved | µg/l | 12 | < | 0.5 |  | 1.2917 |  | 1.7 | 1.4 | 1.6
Chromium (Cr), total dissolved | µg/l | 12 | < | 0.2 |  | 0.2 |  | 0.2 | 0.2 | 0.2
Lead (Pb), dissolved | µg/l | 12 | < | 1 |  | 1.7083 |  | 3.5 | 1.7 | 2.72
Cadmium (Cd), dissolved | µg/l | 12 | < | 0.05 |  | 0.050833 |  | 0.06 | 0.05 | 0.05
Mercury (Hg), dissolved | µg/l | 12 | < | 0.05 | < | 0.05 | < | 0.05 | 0.05 | 0.05
Nickel (Ni), dissolved | µg/l | 12 | < | 1 |  | 1.6333 |  | 3.7 | 1.1 | 2.96
Arsenic (As), dissolved | µg/l | 12 | < | 1 |  | 1.025 |  | 1.25 | 1 | 1.045
Aluminium (Al), dissolved | µg/l
Zinc (Zn) | µg/l
Copper (Cu) | µg/l
Chromium (Cr) - total | µg/l
Lead (Pb) | µg/l
Cadmium (Cd) | µg/l
Mercury (Hg) | µg/l
Nickel (Ni) | µg/l
Arsenic (As) | µg/l
Aluminium (Al) | µg/l
Phenol index | mg/l | 5 | < | 0.002 | < | 0.002 | < | 0.002 | 0.002 | 0.002
Anionic active surfactants (PAL-A) | mg/l | 6 | < | 0.009 |  | 0.016 |  | 0.03 | 0.009 | 0.03
AOX | µg/l | 5 |  | 12.3 |  | 17.74 |  | 32.3 | 13.6 | 32.3
Petroleum hydrocarbons | mg/l | 6 | < | 0.006 |  | 0.022667 |  | 0.04 | 0.02 | 0.04
PAHs (Borneff 6) | µg/l
PCBs (7 congeners) | µg/l
Lindane (gama-HCH) | µg/l
pp-DDT | µg/l
Atrazine | µg/l
Chloroform | µg/l
Carbon tetrachloride | µg/l
Trichloroethylene | µg/l
Tetrachloroethylene | µg/l
Macrozoobenthos sapr. index | -
Macrozoobenthos no. of taxa | -
Flow | m3/s | 365 |  | 875.63 |  | 1915.6365 |  | 7248.5 | 1706.46 | 2709.594 | 2007 | SK1 | Middle | Danube | 1869 | 128 | 131329
Temperature | °C | 12 |  | 4.3 |  | 11.6083 |  | 19.3 | 11.55 | 18.19
Suspended solids | mg/l | 25 |  | 9 |  | 32.36 |  | 112 | 21 | 66.2
Dissolved oxygen | mg/l | 12 |  | 8.4 |  | 10.6583 |  | 12.7 | 10.95 | 8.71
BOD (5) | mg/l | 25 | < | 0.4 |  | 1.336 |  | 2.9 | 1.1 | 2.22
COD (Mn) | mg/l
COD (Cr) | mg/l | 12 |  | 7.7 |  | 11.4083 |  | 17.8 | 10.8 | 14.75
TOC | mg/l | 12 |  | 2 |  | 3.175 |  | 5.4 | 2.75 | 4.87
DOC | mg/l
pH | - | 12 |  | 8.06 |  | 8.175 |  | 8.32 | 8.17 | 8.278
pH | [9 empty] | 8.081
Alkalinity - total | mmol/l | 12 |  | 2.54 |  | 3.0067 |  | 3.54 | 3.025 | 3.306
Ammonium (NH4-N) | mg/l | 25 | < | 0.005 |  | 0.0328 |  | 0.07 | 0.03 | 0.056
Nitrite (NO2-N) | mg/l | 25 |  | 0.003 |  | 0.01144 |  | 0.025 | 0.01 | 0.0188
Nitrate (NO3-N) | mg/l | 25 |  | 1.28 |  | 1.9292 |  | 3.2 | 1.73 | 2.694
Total nitrogen | mg/l | 25 |  | 1.51 |  | 2.3132 |  | 3.47 | 2.1 | 3.166
Organic nitrogen | mg/l | 12 |  | 0.2 |  | 0.34667 |  | 0.45 | 0.365 | 0.44
Orthophosphate (PO4-P) | mg/l | 25 |  | 0.02 |  | 0.0432 |  | 0.07 | 0.05 | 0.06
Total phosphorus | mg/l
Total phosphorus, dissolved | mg/l | 25 |  | 0.03 |  | 0.0488 |  | 0.08 | 0.05 | 0.07
Chlorophyll A | µg/l | 4 |  | 4.4 |  | 12.6 |  | 31.2 | 7.4 | 31.2
Conductivity | µS/cm | 12 |  | 336 |  | 407.5 |  | 490 | 400.5 | 467.7
Calcium (Ca++) | mg/l | 12 |  | 46 |  | 54.05 |  | 63.2 | 53.6 | 60.85
Sulphate (SO4--) | mg/l
Magnesium (Mg++) | mg/l | 12 |  | 10.5 |  | 12.6417 |  | 15.2 | 12.3 | 14.65
Potassium (K+) | mg/l
Sodium (Na+) | mg/l
Manganese (Mn) | mg/l
Iron (Fe) | mg/l
Chloride (Cl-) | mg/l | 12 |  | 11.9 |  | 16.625 |  | 23.9 | 14.9 | 21.76
Silicates (SiO2) | mg/l | 25 |  | 1.12 |  | 5.5764 |  | 9.19 | 5.57 | 7.308
Zinc (Zn), dissolved | µg/l | 12 | < | 10 |  | 10.1667 |  | 12 | 10 | 10
Copper (Cu), dissolved | µg/l | 12 |  | 0.5 |  | 1.2 |  | 1.7 | 1.3 | 1.5
Chromium (Cr), total dissolved | µg/l | 12 | < | 0.2 |  | 0.2 |  | 0.2 | 0.2 | 0.2
Lead (Pb), dissolved | µg/l | 12 | < | 1 |  | 1.5833 |  | 4 | 1 | 3.45
Cadmium (Cd), dissolved | µg/l | 12 | < | 0.05 |  | 0.05 |  | 0.05 | 0.05 | 0.05
Mercury (Hg), dissolved | µg/l | 12 | < | 0.05 | < | 0.05 | < | 0.05 | 0.05 | 0.05
Nickel (Ni), dissolved | µg/l | 12 | < | 1 |  | 1.1583 |  | 1.8 | 1 | 1.59
Arsenic (As), dissolved | µg/l | 12 | < | 1 |  | 1.0092 |  | 1.08 | 1 | 1.027
Aluminium (Al), dissolved | µg/l
Zinc (Zn) | µg/l
Copper (Cu) | µg/l
Chromium (Cr) - total | µg/l
Lead (Pb) | µg/l
Cadmium (Cd) | µg/l
Mercury (Hg) | µg/l
Nickel (Ni) | µg/l
Arsenic (As) | µg/l
Aluminium (Al) | µg/l
Phenol index | mg/l | 5 | < | 0.002 | < | 0.002 | < | 0.002 | 0.002 | 0.002
Anionic active surfactants (PAL-A) | mg/l | 8 | < | 0.009 |  | 0.016875 |  | 0.03 | 0.009 | 0.03
AOX | µg/l | 7 | < | 10 |  | 16.4 |  | 35.1 | 11 | 35.1
Petroleum hydrocarbons | mg/l | 6 | < | 0.006 |  | 0.024333 |  | 0.04 | 0.025 | 0.04
PAHs (Borneff 6) | µg/l
PCBs (7 congeners) | µg/l
Lindane (gama-HCH) | µg/l | 12 | < | 0.005 | < | 0.005 | < | 0.005 | 0.005 | 0.005
pp-DDT | µg/l | 12 | < | 0.007 | < | 0.007 | < | 0.007 | 0.007 | 0.007
Atrazine | µg/l | 12 | < | 0.006 | < | 0.006 | < | 0.006 | 0.006 | 0.006
Chloroform | µg/l | 12 | < | 1.8 |  | 4.3083 |  | 15.4 | 2.3 | 10.69
Carbon tetrachloride | µg/l
Trichloroethylene | µg/l
Tetrachloroethylene | µg/l
Macrozoobenthos sapr. index | -
Macrozoobenthos no. of taxa | -
Flow | m3/s | [9 empty] | 2007 | SK1 | Right | Danube | 1869 | 108 | 131329
Temperature | °C | 12 |  | 4 |  | 11.4 |  | 19.2 | 11.15 | 17.99
Suspended solids | mg/l | 25 |  | 8 |  | 27.92 |  | 84 | 19 | 63.4
Dissolved oxygen | mg/l | 12 |  | 8.5 |  | 10.6167 |  | 12.8 | 10.8 | 8.7
BOD (5) | mg/l | 25 | < | 0.4 |  | 1.236 |  | 2.4 | 1.1 | 2.02
COD (Mn) | mg/l
COD (Cr) | mg/l | 12 |  | 8 |  | 10.7083 |  | 16.8 | 9.25 | 13.37
TOC | mg/l | 12 |  | 2 |  | 3.1167 |  | 5.6 | 2.65 | 4.74
DOC | mg/l
pH | - | 12 |  | 8.07 |  | 8.205 |  | 8.38 | 8.195 | 8.334
pH | [9 empty] | 8.111
Alkalinity - total | mmol/l | 12 |  | 2.53 |  | 3.0542 |  | 3.65 | 3.045 | 3.327
Ammonium (NH4-N) | mg/l | 25 | < | 0.005 |  | 0.0372 |  | 0.08 | 0.03 | 0.06
Nitrite (NO2-N) | mg/l | 25 |  | 0.003 |  | 0.01116 |  | 0.025 | 0.009 | 0.0188
Nitrate (NO3-N) | mg/l | 25 |  | 1.28 |  | 1.8676 |  | 3.1 | 1.73 | 2.472
Total nitrogen | mg/l | 25 |  | 1.52 |  | 2.2388 |  | 3.48 | 2.14 | 2.868
Organic nitrogen | mg/l | 12 | < | 0.1 |  | 0.30833 |  | 0.48 | 0.375 | 0.447
Orthophosphate (PO4-P) | mg/l | 25 |  | 0.01 |  | 0.0392 |  | 0.06 | 0.04 | 0.05
Total phosphorus | mg/l
Total phosphorus, dissolved | mg/l | 25 | < | 0.01 |  | 0.0468 |  | 0.07 | 0.05 | 0.07
Chlorophyll A | µg/l | 2 |  | 5.4 |  | 13.85 |  | 22.3
Conductivity | µS/cm | 12 |  | 335 |  | 404.5 |  | 491 | 398.5 | 453.3
Calcium (Ca++) | mg/l | 12 |  | 45.6 |  | 54.1167 |  | 63.8 | 54 | 60.62
Sulphate (SO4--) | mg/l
Magnesium (Mg++) | mg/l | 12 |  | 10.3 |  | 12.6083 |  | 15.4 | 12.4 | 14.18
Potassium (K+) | mg/l
Sodium (Na+) | mg/l
Manganese (Mn) | mg/l
Iron (Fe) | mg/l
Chloride (Cl-) | mg/l | 12 |  | 11.5 |  | 15.8917 |  | 22 | 14.75 | 21.52
Silicates (SiO2) | mg/l | 25 |  | 1.21 |  | 5.2964 |  | 8.02 | 5.33 | 7.204
Zinc (Zn), dissolved | µg/l | 12 | < | 10 | < | 10 | < | 10 | 10 | 10
Copper (Cu), dissolved | µg/l | 12 | < | 0.5 |  | 1.35 |  | 1.8 | 1.3 | 1.79
Chromium (Cr), total dissolved | µg/l | 12 | < | 0.2 |  | 0.20833 |  | 0.3 | 0.2 | 0.2
Lead (Pb), dissolved | µg/l | 12 | < | 1 |  | 1.4583 |  | 2.5 | 1.3 | 2.09
Cadmium (Cd), dissolved | µg/l | 12 | < | 0.05 | < | 0.05 | < | 0.05 | 0.05 | 0.05
Mercury (Hg), dissolved | µg/l | 12 | < | 0.05 | < | 0.05 | < | 0.05 | 0.05 | 0.05
Nickel (Ni), dissolved | µg/l | 12 | < | 1 |  | 1.0833 |  | 1.7 | 1 | 1.19
Arsenic (As), dissolved | µg/l | 12 | < | 1 | < | 1 | < | 1 | 1 | 1
Aluminium (Al), dissolved | µg/l
Zinc (Zn) | µg/l
Copper (Cu) | µg/l
Chromium (Cr) - total | µg/l
Lead (Pb) | µg/l
Cadmium (Cd) | µg/l
Mercury (Hg) | µg/l
Nickel (Ni) | µg/l
Arsenic (As) | µg/l
Aluminium (Al) | µg/l
Phenol index | mg/l | 6 | < | 0.002 | < | 0.002 | < | 0.002 | 0.002 | 0.002
Anionic active surfactants (PAL-A) | mg/l | 6 | < | 0.009 |  | 0.0125 |  | 0.03 | 0.009 | 0.03
AOX | µg/l | 9 | < | 10 |  | 11.4111 |  | 19.2 | 10 | 19.2
Petroleum hydrocarbons | mg/l | 6 | < | 0.006 |  | 0.024333 |  | 0.05 | 0.02 | 0.05
PAHs (Borneff 6) | µg/l
PCBs (7 congeners) | µg/l
Lindane (gama-HCH) | µg/l
pp-DDT | µg/l
Atrazine | µg/l
Chloroform | µg/l
Carbon tetrachloride | µg/l
Trichloroethylene | µg/l
Tetrachloroethylene | µg/l
Macrozoobenthos sapr. index | - | 2 |  | 2.213 |  | 2.22 |  | 2.227
Macrozoobenthos no. of taxa | - | 2 |  | 15 |  | 15.5 |  | 16
Flow | m3/s | 365 |  | 842.17 |  | 1853.3893 |  | 6501.25 | 1673.92 | 2617.648 | 2007 | SK2 | Middle | Danube | 1806 | 108 | 132168
Temperature | °C | 12 |  | 4.7 |  | 11.975 |  | 20.2 | 11.85 | 18.08
Suspended solids | mg/l | 12 |  | 6 |  | 18.6667 |  | 28 | 20.5 | 26.9
Dissolved oxygen | mg/l | 12 |  | 8.6 |  | 10.6 |  | 12.5 | 10.85 | 8.8
BOD (5) | mg/l | 12 | < | 0.4 |  | 1.4917 |  | 2.4 | 1.55 | 2.19
COD (Mn) | mg/l
COD (Cr) | mg/l | 12 |  | 6.6 |  | 9.4333 |  | 14.9 | 8.8 | 13.44
TOC | mg/l | 12 |  | 1.8 |  | 3.0333 |  | 5.7 | 2.5 | 4.3
DOC | mg/l
pH | - | 12 |  | 7.99 |  | 8.16 |  | 8.38 | 8.14 | 8.274
pH | [9 empty] | 8.063
Alkalinity - total | mmol/l | 12 |  | 2.6 |  | 3.06 |  | 3.6 | 3.08 | 3.323
Ammonium (NH4-N) | mg/l | 12 |  | 0.02 |  | 0.0375 |  | 0.06 | 0.04 | 0.05
Nitrite (NO2-N) | mg/l | 12 |  | 0.005 |  | 0.011083 |  | 0.023 | 0.01 | 0.0178
Nitrate (NO3-N) | mg/l | 12 |  | 1.28 |  | 1.875 |  | 2.58 | 1.685 | 2.47
Total nitrogen | mg/l | 12 |  | 1.47 |  | 2.2467 |  | 2.97 | 2.065 | 2.905
Organic nitrogen | mg/l | 12 |  | 0.15 |  | 0.32583 |  | 0.47 | 0.325 | 0.42
Orthophosphate (PO4-P) | mg/l | 12 |  | 0.02 |  | 0.046667 |  | 0.06 | 0.05 | 0.06
Total phosphorus | mg/l
Total phosphorus, dissolved | mg/l | 12 | < | 0.01 |  | 0.050833 |  | 0.08 | 0.055 | 0.06
Chlorophyll A | µg/l | 5 |  | 4.5 |  | 18.96 |  | 49.5 | 9.6 | 49.5
Conductivity | µS/cm | 12 |  | 346 |  | 408.25 |  | 489 | 405 | 456.5
Calcium (Ca++) | mg/l | 12 |  | 46.9 |  | 55.0667 |  | 65.1 | 56.2 | 61.73
Sulphate (SO4--) | mg/l
Magnesium (Mg++) | mg/l | 12 |  | 10.7 |  | 12.8667 |  | 15.7 | 12.8 | 14.54
Potassium (K+) | mg/l
Sodium (Na+) | mg/l
Manganese (Mn) | mg/l
Iron (Fe) | mg/l
Chloride (Cl-) | mg/l | 12 |  | 12 |  | 16.2667 |  | 23.2 | 14.35 | 21.68
Silicates (SiO2) | mg/l
Zinc (Zn), dissolved | µg/l | 12 | < | 10 |  | 10.0833 |  | 11 | 10 | 10
Copper (Cu), dissolved | µg/l | 12 |  | 0.6 |  | 1.0417 |  | 1.5 | 1.05 | 1.39
Chromium (Cr), total dissolved | µg/l | 12 | < | 0.2 |  | 0.2 |  | 0.2 | 0.2 | 0.2
Lead (Pb), dissolved | µg/l | 12 | < | 1 |  | 1.825 |  | 3.5 | 1.35 | 3.32
Cadmium (Cd), dissolved | µg/l | 12 | < | 0.05 | < | 0.05 | < | 0.05 | 0.05 | 0.05
Mercury (Hg), dissolved | µg/l | 12 | < | 0.05 |  | 1.6375 |  | 19.1 | 0.05 | 0.05
Nickel (Ni), dissolved | µg/l | 12 | < | 1 |  | 1.275 |  | 2.4 | 1 | 2.23
Arsenic (As), dissolved | µg/l | 12 | < | 1 |  | 1.0458 |  | 1.33 | 1 | 1.198
Aluminium (Al), dissolved | µg/l
Zinc (Zn) | µg/l
Copper (Cu) | µg/l
Chromium (Cr) - total | µg/l
Lead (Pb) | µg/l
Cadmium (Cd) | µg/l
Mercury (Hg) | µg/l
Nickel (Ni) | µg/l
Arsenic (As) | µg/l
Aluminium (Al) | µg/l
Phenol index | mg/l | 6 | < | 0.002 | < | 0.002 | < | 0.002 | 0.002 | 0.002
Anionic active surfactants (PAL-A) | mg/l | 8 | < | 0.009 |  | 0.011625 |  | 0.03 | 0.009 | 0.03
AOX | µg/l | 6 | < | 10 |  | 12.3667 |  | 19.5 | 10.2 | 19.5
Petroleum hydrocarbons | mg/l | 6 | < | 0.006 |  | 0.016 |  | 0.02 | 0.02 | 0.02
PAHs (Borneff 6) | µg/l
PCBs (7 congeners) | µg/l
Lindane (gama-HCH) | µg/l | 12 | < | 0.005 | < | 0.005 | < | 0.005 | 0.005 | 0.005
pp-DDT | µg/l | 12 | < | 0.007 | < | 0.007 | < | 0.007 | 0.007 | 0.007
Atrazine | µg/l | 12 | < | 0.006 | < | 0.006 | < | 0.006 | 0.006 | 0.006
Chloroform | µg/l | 12 | < | 1.8 |  | 3.7417 |  | 13.7 | 1.8 | 10.88
Carbon tetrachloride | µg/l
Trichloroethylene | µg/l
Tetrachloroethylene | µg/l
Macrozoobenthos sapr. index | - | 2 |  | 2.214 |  | 2.2325 |  | 2.251
Macrozoobenthos no. of taxa | - | 2 |  | 18 |  | 22.5 |  | 27
Flow | m3/s | 365 |  | 888.76 |  | 1941.434 |  | 6410.33 | 1743.21 | 2775.11 | 2007 | SK3 | Middle | Danube | 1768 | 103 | 151961
Temperature | °C | 12 |  | 4.5 |  | 12.4167 |  | 20.8 | 12.6 | 19.05
Suspended solids | mg/l | 12 |  | 6 |  | 19.3333 |  | 58 | 16 | 25
Dissolved oxygen | mg/l | 12 |  | 8.6 |  | 10.6917 |  | 13.1 | 11.15 | 8.62
BOD (5) | mg/l | 12 | < | 0.4 |  | 1.4333 |  | 2.4 | 1.45 | 2.17
COD (Mn) | mg/l
COD (Cr) | mg/l | 12 |  | 7 |  | 10.5 |  | 17.8 | 10.4 | 13.09
TOC | mg/l | 12 |  | 2.1 |  | 3.175 |  | 5.2 | 2.7 | 5.05
DOC | mg/l
pH | - | 12 |  | 8.06 |  | 8.175 |  | 8.41 | 8.14 | 8.239
pH | [9 empty] | 8.065
Alkalinity - total | mmol/l | 12 |  | 2.63 |  | 3.0867 |  | 3.62 | 3.075 | 3.359
Ammonium (NH4-N) | mg/l | 12 |  | 0.02 |  | 0.040833 |  | 0.06 | 0.045 | 0.059
Nitrite (NO2-N) | mg/l | 12 |  | 0.005 |  | 0.01225 |  | 0.023 | 0.011 | 0.0199
Nitrate (NO3-N) | mg/l | 12 |  | 1.4 |  | 1.9683 |  | 2.77 | 1.66 | 2.575
Total nitrogen | mg/l | 12 |  | 1.58 |  | 2.3875 |  | 3.22 | 2.135 | 3.128
Organic nitrogen | mg/l | 12 |  | 0.14 |  | 0.36917 |  | 0.54 | 0.37 | 0.527
Orthophosphate (PO4-P) | mg/l | 12 |  | 0.02 |  | 0.048333 |  | 0.06 | 0.05 | 0.06
Total phosphorus | mg/l
Total phosphorus, dissolved | mg/l | 12 | < | 0.01 |  | 0.053333 |  | 0.08 | 0.055 | 0.069
Chlorophyll A | µg/l | 6 |  | 6.1 |  | 18.1833 |  | 45.3 | 10.15 | 45.3
Conductivity | µS/cm | 12 |  | 351 |  | 421.75 |  | 504 | 415 | 493.8
Calcium (Ca++) | mg/l | 12 |  | 46.6 |  | 55.7833 |  | 65.2 | 56.9 | 64.26
Sulphate (SO4--) | mg/l
Magnesium (Mg++) | mg/l | 12 |  | 10.9 |  | 13.4083 |  | 16.5 | 13.45 | 15.97
Potassium (K+) | mg/l
Sodium (Na+) | mg/l
Manganese (Mn) | mg/l
Iron (Fe) | mg/l
Chloride (Cl-) | mg/l | 12 |  | 13.5 |  | 17.5417 |  | 24.9 | 15.6 | 22.79
Silicates (SiO2) | mg/l
Zinc (Zn), dissolved | µg/l | 12 | < | 10 |  | 10.5833 |  | 15 | 10 | 11.8
Copper (Cu), dissolved | µg/l | 12 |  | 0.6 |  | 1.1333 |  | 1.9 | 1.15 | 1.68
Chromium (Cr), total dissolved | µg/l | 12 | < | 0.2 |  | 0.2 |  | 0.2 | 0.2 | 0.2
Lead (Pb), dissolved | µg/l | 12 | < | 1 |  | 1.425 |  | 2.9 | 1 | 2.78
Cadmium (Cd), dissolved | µg/l | 12 | < | 0.05 | < | 0.05 | < | 0.05 | 0.05 | 0.05
Mercury (Hg), dissolved | µg/l | 12 | < | 0.05 | < | 0.05 | < | 0.05 | 0.05 | 0.05
Nickel (Ni), dissolved | µg/l | 12 | < | 1 |  | 1.1417 |  | 1.7 | 1 | 1.3
Arsenic (As), dissolved | µg/l | 12 | < | 1 |  | 1.0592 |  | 1.41 | 1 | 1.144
Aluminium (Al), dissolved | µg/l
Zinc (Zn) | µg/l
Copper (Cu) | µg/l
Chromium (Cr) - total | µg/l
Lead (Pb) | µg/l
Cadmium (Cd) | µg/l
Mercury (Hg) | µg/l
Nickel (Ni) | µg/l
Arsenic (As) | µg/l
Aluminium (Al) | µg/l
Phenol index | mg/l | 6 | < | 0.002 | < | 0.002 | < | 0.002 | 0.002 | 0.002
Anionic active surfactants (PAL-A) | mg/l | 6 | < | 0.009 | < | 0.009 | < | 0.009 | 0.009 | 0.009
AOX | µg/l | 6 | < | 10 |  | 14.7833 |  | 35.5 | 10 | 35.5
Petroleum hydrocarbons | mg/l | 6 | < | 0.006 |  | 0.017 |  | 0.03 | 0.02 | 0.03
PAHs (Borneff 6) | µg/l
PCBs (7 congeners) | µg/l
Lindane (gama-HCH) | µg/l | 12 | < | 0.005 | < | 0.005 | < | 0.005 | 0.005 | 0.005
pp-DDT | µg/l | 12 | < | 0.007 | < | 0.007 | < | 0.007 | 0.007 | 0.007
Atrazine | µg/l | 12 | < | 0.006 | < | 0.006 | < | 0.006 | 0.006 | 0.006
Chloroform | µg/l | 12 | < | 1.8 |  | 4.925 |  | 14.6 | 2.35 | 12.14
Carbon tetrachloride | µg/l
Trichloroethylene | µg/l
Tetrachloroethylene | µg/l
Macrozoobenthos sapr. index | - | 2 |  | 2.064 |  | 2.12 |  | 2.176
Macrozoobenthos no. of taxa | - | 2 |  | 13 |  | 17.5 |  | 22
Flow | m3/s | [9 empty] | 2007 | SK4 | Middle | /Vah | 1 | 106 | 19661
Temperature | °C | 12 |  | 3.8 |  | 13.1083 |  | 23.8 | 12.65 | 22.49
Suspended solids | mg/l | 12 |  | 6 |  | 15.3333 |  | 30 | 15 | 23.4
Dissolved oxygen | mg/l | 12 |  | 7.4 |  | 10.0417 |  | 12.6 | 10.1 | 7.55
BOD (5) | mg/l | 12 |  | 0.9 |  | 1.2417 |  | 2 | 1.2 | 1.49
COD (Mn) | mg/l
COD (Cr) | mg/l | 12 |  | 8.5 |  | 11.4417 |  | 16.8 | 10.85 | 14.43
TOC | mg/l | 12 |  | 2.3 |  | 3.3583 |  | 4.7 | 3.25 | 4.65
DOC | mg/l
pH | - | 12 |  | 7.92 |  | 8.1333 |  | 8.25 | 8.18 | 8.237
pH | [9 empty] | 7.988
Alkalinity - total | mmol/l | 12 |  | 2.88 |  | 3.1842 |  | 3.69 | 3.085 | 3.464
Ammonium (NH4-N) | mg/l | 12 |  | 0.04 |  | 0.16417 |  | 0.35 | 0.15 | 0.227
Nitrite (NO2-N) | mg/l | 12 |  | 0.02 |  | 0.031 |  | 0.044 | 0.0315 | 0.04
Nitrate (NO3-N) | mg/l | 12 |  | 1.37 |  | 1.84 |  | 2.58 | 1.72 | 2.308
Total nitrogen | mg/l | 12 |  | 2.01 |  | 2.4508 |  | 3.25 | 2.415 | 2.967
Organic nitrogen | mg/l | 12 |  | 0.2 |  | 0.415 |  | 0.59 | 0.43 | 0.5
Orthophosphate (PO4-P) | mg/l | 12 |  | 0.05 |  | 0.1025 |  | 0.15 | 0.105 | 0.139
Total phosphorus | mg/l
Total phosphorus, dissolved | mg/l | 12 |  | 0.05 |  | 0.11417 |  | 0.16 | 0.12 | 0.159
Chlorophyll A | µg/l | 6 |  | 6 |  | 12.8833 |  | 23.4 | 12.6 | 23.4
Conductivity | µS/cm | 12 |  | 405 |  | 445.1667 |  | 529 | 443.5 | 464.8
Calcium (Ca++) | mg/l | 12 |  | 49.2 |  | 57.3167 |  | 66.9 | 57.2 | 60.49
Sulphate (SO4--) | mg/l
Magnesium (Mg++) | mg/l | 12 |  | 11.2 |  | 13.1333 |  | 15.5 | 12.9 | 14.17
Potassium (K+) | mg/l
Sodium (Na+) | mg/l
Manganese (Mn) | mg/l
Iron (Fe) | mg/l
Chloride (Cl-) | mg/l | 12 |  | 13.4 |  | 18.775 |  | 25.8 | 17.45 | 24.57
Silicates (SiO2) | mg/l
Zinc (Zn), dissolved | µg/l | 12 | < | 10 |  | 10.5 |  | 14 | 10 | 11.8
Copper (Cu), dissolved | µg/l | 12 | < | 0.5 |  | 0.93333 |  | 1.3 | 0.95 | 1.2
Chromium (Cr), total dissolved | µg/l | 12 | < | 0.2 |  | 0.225 |  | 0.4 | 0.2 | 0.29
Lead (Pb), dissolved | µg/l | 12 | < | 1 |  | 1.85 |  | 4.4 | 1.3 | 3.45
Cadmium (Cd), dissolved | µg/l | 12 | < | 0.05 |  | 0.051667 |  | 0.07 | 0.05 | 0.05
Mercury (Hg), dissolved | µg/l | 12 | < | 0.05 | < | 0.05 | < | 0.05 | 0.05 | 0.05
Nickel (Ni), dissolved | µg/l | 12 | < | 1 |  | 1.7833 |  | 3.9 | 1 | 3.39
Arsenic (As), dissolved | µg/l | 12 | < | 1 |  | 1.6217 |  | 2.56 | 1.45 | 2.301
Aluminium (Al), dissolved | µg/l
Zinc (Zn) | µg/l
Copper (Cu) | µg/l
Chromium (Cr) - total | µg/l
Lead (Pb) | µg/l
Cadmium (Cd) | µg/l
Mercury (Hg) | µg/l
Nickel (Ni) | µg/l
Arsenic (As) | µg/l
Aluminium (Al) | µg/l
Phenol index | mg/l | 6 | < | 0.002 | < | 0.002 | < | 0.002 | 0.002 | 0.002
Anionic active surfactants (PAL-A) | mg/l | 8 | < | 0.009 |  | 0.020625 |  | 0.06 | 0.009 | 0.06
AOX | µg/l | 5 | < | 10 |  | 15.28 |  | 22.9 | 13.4 | 22.9
Petroleum hydrocarbons | mg/l | 6 |  | 0.01 |  | 0.025 |  | 0.04 | 0.025 | 0.04
PAHs (Borneff 6) | µg/l
PCBs (7 congeners) | µg/l
Lindane (gama-HCH) | µg/l | 12 | < | 0.005 | < | 0.005 | < | 0.005 | 0.005 | 0.005
pp-DDT | µg/l | 12 | < | 0.007 | < | 0.007 | < | 0.007 | 0.007 | 0.007
Atrazine | µg/l | 12 | < | 0.006 | < | 0.006 | < | 0.006 | 0.006 | 0.006
Chloroform | µg/l | 12 | < | 1.8 |  | 3.1083 |  | 7.8 | 1.8 | 6.12
Carbon tetrachloride | µg/l
Trichloroethylene | µg/l
Tetrachloroethylene | µg/l
Macrozoobenthos sapr. index | - | 2 |  | 2.292 |  | 2.296 |  | 2.3
Macrozoobenthos no. of taxa | - | 2 |  | 16 |  | 20.5 |  | 25
Flow | m3/s | 365 |  | 833 |  | 1851.0192 |  | 6500 | 1670 | 2616 | 2007 | HU1 | Middle | Danube | 1806 | 101 | 131605
Temperature | °C | 12 |  | 4.7 |  | 12.1583 |  | 22.4 | 11.85 | 18.08
Suspended solids | mg/l | 12 |  | 4 |  | 24.5 |  | 38 | 25 | 34.9
Dissolved oxygen | mg/l | 12 |  | 8.23 |  | 10.4983 |  | 12.33 | 10.77 | 8.668
BOD (5) | mg/l | 12 |  | 0.7 |  | 2.2967 |  | 4.11 | 2.56 | 3.765
COD (Mn) | mg/l | 12 |  | 1.2 |  | 3.2917 |  | 4.7 | 3.35 | 4.47
COD (Cr) | mg/l | 12 |  | 5.2 |  | 9.925 |  | 22.9 | 8.6 | 13.07
TOC | mg/l
DOC | mg/l
pH | - | 5 |  | 7.97 |  | 8.114 |  | 8.41 | 8.07 | 8.41
pH | [9 empty] | 7.97
Alkalinity - total | mmol/l
Ammonium (NH4-N) | mg/l | 12 | < | 0.02 |  | 0.02825 |  | 0.072 | 0.02 | 0.037
Nitrite (NO2-N) | mg/l | 12 |  | 0.007 |  | 0.012917 |  | 0.03 | 0.0105 | 0.0209
Nitrate (NO3-N) | mg/l | 12 |  | 0.95 |  | 1.7033 |  | 2.6 | 1.605 | 2.433
Total nitrogen | mg/l | 12 |  | 1.43 |  | 2.3517 |  | 3.55 | 2.35 | 3.11
Organic nitrogen | mg/l | 11 |  | 0.15 |  | 0.60909 |  | 1.15 | 0.45 | 0.99
Orthophosphate (PO4-P) | mg/l | 12 |  | 0.0023 |  | 0.013358 |  | 0.0238 | 0.0142 | 0.0195
Total phosphorus | mg/l | 12 |  | 0.05 |  | 0.085833 |  | 0.13 | 0.085 | 0.118
Total phosphorus, dissolved | mg/l
Chlorophyll A | µg/l | 12 | < | 2 |  | 7.1092 |  | 29.6 | 4.15 | 14.08
Conductivity | µS/cm | 12 |  | 310 |  | 363.8333 |  | 430 | 351 | 404.6
Calcium (Ca++) | mg/l
Sulphate (SO4--) | mg/l
Magnesium (Mg++) | mg/l
Potassium (K+) | mg/l
Sodium (Na+) | mg/l
Manganese (Mn) | mg/l
Iron (Fe) | mg/l
Chloride (Cl-) | mg/l | 12 |  | 14.2 |  | 20.7167 |  | 27 | 20.6 | 24.82
Silicates (SiO2) | mg/l
Zinc (Zn), dissolved | µg/l | 12 | < | 10 |  | 10.5 |  | 16 | 10 | 10
Copper (Cu), dissolved | µg/l | 12 |  | 2.3 |  | 8.0583 |  | 30.2 | 6.5 | 10.28
Chromium (Cr), total dissolved | µg/l | 12 | < | 2 | < | 2 | < | 2 | 2 | 2
Lead (Pb), dissolved | µg/l | 12 | < | 0.7 |  | 1.2833 |  | 5.4 | 0.85 | 1.56
Cadmium (Cd), dissolved | µg/l | 8 | < | 0.1 | < | 0.1 | < | 0.1 | 0.1 | 0.1
Mercury (Hg), dissolved | µg/l | 12 | < | 0.02 | < | 0.024167 | < | 0.07 | 0.02 | 0.02
Nickel (Ni), dissolved | µg/l | 12 | < | 0.7 |  | 0.925 |  | 2.2 | 0.75 | 1.17
Arsenic (As), dissolved | µg/l | 12 | < | 0.9 | < | 1.0667 | < | 1.4 | 0.9 | 1.4
Aluminium (Al), dissolved | µg/l
Zinc (Zn) | µg/l
Copper (Cu) | µg/l
Chromium (Cr) - total | µg/l
Lead (Pb) | µg/l
Cadmium (Cd) | µg/l
Mercury (Hg) | µg/l
Nickel (Ni) | µg/l
Arsenic (As) | µg/l
Aluminium (Al) | µg/l
Phenol index | mg/l
Anionic active surfactants (PAL-A) | mg/l
AOX | µg/l
Petroleum hydrocarbons | mg/l
PAHs (Borneff 6) | µg/l
PCBs (7 congeners) | µg/l
Lindane (gama-HCH) | µg/l | 12 | < | 0.01 | < | 0.01 | < | 0.01 | 0.01 | 0.01
pp-DDT | µg/l | 1 | < |  | < |  | <
Atrazine | µg/l | 12 | < | 0.03 |  | 0.030833 |  | 0.04 | 0.03 | 0.03
Chloroform | µg/l
Carbon tetrachloride | µg/l
Trichloroethylene | µg/l
Tetrachloroethylene | µg/l
Macrozoobenthos sapr. index | - | 1 |  | 2.059 |  | 2.059 |  | 2.059
Macrozoobenthos no. of taxa | - | 1 |  | 42 |  | 42 |  | 42
Flow | m3/s | [9 empty] | 2007 | HU2 | Left | Danube | 1768 | 101 | 150820
Temperature | °C | 12 |  | 4.7 |  | 12.6333 |  | 21.4 | 12.8 | 19.26
Suspended solids | mg/l | 12 |  | 5 |  | 26.3333 |  | 81 | 23.5 | 37.2
Dissolved oxygen | mg/l | 12 |  | 8.37 |  | 10.7308 |  | 13.2 | 10.67 | 8.725
BOD (5) | mg/l | 12 |  | 0.44 |  | 2.0342 |  | 3.55 | 2.005 | 3.204
COD (Mn) | mg/l | 11 |  | 2.4 |  | 3.6 |  | 5 | 3.3 | 4.5
COD (Cr) | mg/l | 11 |  | 7.2 |  | 10.4636 |  | 24.5 | 8.4 | 12.7
TOC | mg/l
DOC | mg/l
pH | - | 6 |  | 7.91 |  | 8.1017 |  | 8.4 | 8.095 | 8.4
pH | [9 empty] | 7.91
Alkalinity - total | mmol/l
Ammonium (NH4-N) | mg/l | 12 | < | 0.02 |  | 0.027167 |  | 0.047 | 0.02 | 0.0465
Nitrite (NO2-N) | mg/l | 12 |  | 0.005 |  | 0.013667 |  | 0.026 | 0.0125 | 0.0228
Nitrate (NO3-N) | mg/l | 12 |  | 0.99 |  | 1.7608 |  | 2.78 | 1.415 | 2.591
Total nitrogen | mg/l | 12 |  | 1.46 |  | 2.5567 |  | 4.15 | 2.72 | 3.343
Organic nitrogen | mg/l | 11 |  | 0.2 |  | 0.77909 |  | 1.71 | 0.47 | 1.68
Orthophosphate (PO4-P) | mg/l | 12 |  | 0.0023 |  | 0.015883 |  | 0.0284 | 0.0158 | 0.02465
Total phosphorus | mg/l | 12 |  | 0.05 |  | 0.1025 |  | 0.2 | 0.1 | 0.139
Total phosphorus, dissolved | mg/l
Chlorophyll A | µg/l | 12 | < | 2 |  | 10.12 |  | 39.1 | 4.72 | 29.87
Conductivity | µS/cm | 12 |  | 321 |  | 377.6667 |  | 448 | 379.5 | 427.1
Calcium (Ca++) | mg/l
Sulphate (SO4--) | mg/l
Magnesium (Mg++) | mg/l
Potassium (K+) | mg/l
Sodium (Na+) | mg/l
Manganese (Mn) | mg/l
Iron (Fe) | mg/l
Chloride (Cl-) | mg/l | 12 |  | 14.9 |  | 21.4833 |  | 28.4 | 20.6 | 27.63
Silicates (SiO2) | mg/l
Zinc (Zn), dissolved | µg/l
Copper (Cu), dissolved | µg/l
Chromium (Cr), total dissolved | µg/l
Lead (Pb), dissolved | µg/l
Cadmium (Cd), dissolved | µg/l
Mercury (Hg), dissolved | µg/l
Nickel (Ni), dissolved | µg/l
Arsenic (As), dissolved | µg/l
Aluminium (Al), dissolved | µg/l
Zinc (Zn) | µg/l
Copper (Cu) | µg/l
Chromium (Cr) - total | µg/l
Lead (Pb) | µg/l
Cadmium (Cd) | µg/l
Mercury (Hg) | µg/l
Nickel (Ni) | µg/l
Arsenic (As) | µg/l
Aluminium (Al) | µg/l
Phenol index | mg/l
Anionic active surfactants (PAL-A) | mg/l
AOX | µg/l
Petroleum hydrocarbons | mg/l
PAHs (Borneff 6) | µg/l
PCBs (7 congeners) | µg/l
Lindane (gama-HCH) | µg/l
pp-DDT | µg/l
Atrazine | µg/l
Chloroform | µg/l
Carbon tetrachloride | µg/l
Trichloroethylene | µg/l
Tetrachloroethylene | µg/l
Macrozoobenthos sapr. index | -
Macrozoobenthos no. of taxa | -
Flow | m3/s | 365 |  | 875 |  | 1926.4055 |  | 6400 | 1730 | 2720 | 2007 | HU2 | Middle | Danube | 1768 | 101 | 150820
Temperature | °C | 12 |  | 4.5 |  | 12.4083 |  | 20.7 | 12.6 | 19.05
Suspended solids | mg/l | 12 |  | 2 |  | 24.0833 |  | 60 | 23.5 | 34.7
Dissolved oxygen | mg/l | 12 |  | 7.3 |  | 10.5175 |  | 13.1 | 10.68 | 8.62
BOD (5) | mg/l | 12 |  | 0.9 |  | 2.0933 |  | 3.45 | 2.1 | 3.393
COD (Mn) | mg/l | 11 |  | 2.2 |  | 3.6091 |  | 6.3 | 3 | 4.5
COD (Cr) | mg/l | 11 |  | 7.3 |  | 9.5 |  | 14.4 | 8.8 | 12.3
TOC | mg/l
DOC | mg/l
pH | - | 6 |  | 7.98 |  | 8.1 |  | 8.43 | 8.06 | 8.43
pH | [9 empty] | 7.98
Alkalinity - total | mmol/l
Ammonium (NH4-N) | mg/l | 12 | < | 0.02 |  | 0.0285 |  | 0.053 | 0.02 | 0.0472
Nitrite (NO2-N) | mg/l | 12 |  | 0.006 |  | 0.013333 |  | 0.025 | 0.011 | 0.0237
Nitrate (NO3-N) | mg/l | 12 |  | 0.97 |  | 1.86 |  | 2.85 | 1.55 | 2.811
Total nitrogen | mg/l | 12 |  | 1.44 |  | 2.6133 |  | 4.65 | 2.58 | 3.419
Organic nitrogen | mg/l | 11 |  | 0.13 |  | 0.73 |  | 1.89 | 0.78 | 1.04
Orthophosphate (PO4-P) | mg/l | 12 |  | 0.0033 |  | 0.016258 |  | 0.0284 | 0.0158 | 0.02545
Total phosphorus | mg/l | 12 |  | 0.05 |  | 0.099167 |  | 0.17 | 0.1 | 0.129
Total phosphorus, dissolved | mg/l
Chlorophyll A | µg/l | 12 | < | 2 |  | 8.845 |  | 39 | 2.985 | 27.82
Conductivity | µS/cm | 12 |  | 310 |  | 376 |  | 446 | 376 | 440.2
Calcium (Ca++) | mg/l
Sulphate (SO4--) | mg/l
Magnesium (Mg++) | mg/l
Potassium (K+) | mg/l
Sodium (Na+) | mg/l
Manganese (Mn) | mg/l
Iron (Fe) | mg/l
Chloride (Cl-) | mg/l | 12 |  | 17.8 |  | 22.3333 |  | 28.4 | 20.95 | 27.63
Silicates (SiO2) | mg/l
Zinc (Zn), dissolved | µg/l | 12 | < | 10 | < | 10 | < | 10 | 10 | 10
Copper (Cu), dissolved | µg/l | 12 | < | 0.7 |  | 5.6083 |  | 9.1 | 6.3 | 9.02
Chromium (Cr), total dissolved | µg/l | 12 | < | 2 | < | 2 | < | 2 | 2 | 2
Lead (Pb), dissolved | µg/l | 12 | < | 0.7 |  | 1.0417 |  | 2.7 | 0.75 | 1.64
Cadmium (Cd), dissolved | µg/l | 8 | < | 0.1 | < | 0.1 | < | 0.1 | 0.1 | 0.1
Mercury (Hg), dissolved | µg/l | 12 | < | 0.02 | < | 0.024167 | < | 0.07 | 0.02 | 0.02
Nickel (Ni), dissolved | µg/l | 12 | < | 0.7 |  | 0.84167 |  | 1.9 | 0.7 | 1.07
Arsenic (As), dissolved | µg/l | 12 | < | 0.9 |  | 1.0833 |  | 1.6 | 0.9 | 1.4
Aluminium (Al), dissolved | µg/l
Zinc (Zn) | µg/l
Copper (Cu) | µg/l
Chromium (Cr) - total | µg/l
Lead (Pb) | µg/l
Cadmium (Cd) | µg/l
Mercury (Hg) | µg/l
Nickel (Ni) | µg/l
Arsenic (As) | µg/l
Aluminium (Al) | µg/l
Phenol index | mg/l
Anionic active surfactants (PAL-A) | mg/l
AOX | µg/l
Petroleum hydrocarbons | mg/l
PAHs (Borneff 6) | µg/l
PCBs (7 congeners) | µg/l
Lindane (gama-HCH) | µg/l | 12 | < | 0.01 | < | 0.01 | < | 0.01 | 0.01 | 0.01
pp-DDT | µg/l | 2 | < |  | < |  | <
Atrazine | µg/l | 12 | < | 0.03 | < | 0.031667 | < | 0.05 | 0.03 | 0.03
Chloroform | µg/l
Carbon tetrachloride | µg/l
Trichloroethylene | µg/l
Tetrachloroethylene | µg/l
Macrozoobenthos sapr. index | - | 1 |  | 2.013 |  | 2.013 |  | 2.013
Macrozoobenthos no. of taxa | - | 1 |  | 26 |  | 26 |  | 26
Flow | m3/s | [9 empty] | 2007 | HU2 | Right | Danube | 1768 | 100 | 150820
Temperature | °C | 12 |  | 4.3 |  | 12.2833 |  | 20.8 | 12.35 | 18.87
Suspended solids | mg/l | 12 |  | 3 |  | 26.9167 |  | 67 | 27 | 43.6
Dissolved oxygen | mg/l | 12 |  | 8.15 |  | 10.7133 |  | 13 | 11.465 | 8.549
BOD (5) | mg/l | 12 |  | 0.7 |  | 2.1692 |  | 4.16 | 2.06 | 3.495
COD (Mn) | mg/l | 11 |  | 2.3 |  | 3.6909 |  | 5.6 | 3.4 | 4.8
COD (Cr) | mg/l | 11 |  | 7.1 |  | 10.5 |  | 20.1 | 9.5 | 12.8
TOC | mg/l
DOC | mg/l
pH | - | 6 |  | 7.9 |  | 8.0717 |  | 8.45 | 8.05 | 8.45
pH | [9 empty] | 7.9
Alkalinity - total | mmol/l
Ammonium (NH4-N) | mg/l | 12 | < | 0.02 |  | 0.033083 |  | 0.099 | 0.0215 | 0.0534
Nitrite (NO2-N) | mg/l | 12 |  | 0.005 |  | 0.01425 |  | 0.027 | 0.012 | 0.0239
Nitrate (NO3-N) | mg/l | 12 |  | 0.95 |  | 1.81 |  | 2.94 | 1.455 | 2.863
Total nitrogen | mg/l | 12 |  | 1.42 |  | 2.5392 |  | 4.75 | 2.45 | 3.209
Organic nitrogen | mg/l | 11 |  | 0.17 |  | 0.69636 |  | 1.78 | 0.44 | 1.28
Orthophosphate (PO4-P) | mg/l | 12 |  | 0.0023 |  | 0.015808 |  | 0.0284 | 0.0163 | 0.02635
Total phosphorus | mg/l | 12 |  | 0.06 |  | 0.098333 |  | 0.18 | 0.095 | 0.129
Total phosphorus, dissolved | mg/l
Chlorophyll A | µg/l | 12 | < | 2 |  | 11.0533 |  | 46.2 | 4.7 | 37.45
Conductivity | µS/cm | 12 |  | 314 |  | 378.4167 |  | 449 | 376 | 436.6
Calcium (Ca++) | mg/l
Sulphate (SO4--) | mg/l
Magnesium (Mg++) | mg/l
Potassium (K+) | mg/l
Sodium (Na+) | mg/l
Manganese (Mn) | mg/l
Iron (Fe) | mg/l
Chloride (Cl-) | mg/l | 12 |  | 16.3 |  | 21.9167 |  | 27 | 20.6 | 25.6
Silicates (SiO2) | mg/l
Zinc (Zn), dissolved | µg/l
Copper (Cu), dissolved | µg/l
Chromium (Cr), total dissolved | µg/l
Lead (Pb), dissolved | µg/l
Cadmium (Cd), dissolved | µg/l
Mercury (Hg), dissolved | µg/l
Nickel (Ni), dissolved | µg/l
Arsenic (As), dissolved | µg/l
Aluminium (Al), dissolved | µg/l
Zinc (Zn) | µg/l
Copper (Cu) | µg/l
Chromium (Cr) - total | µg/l
Lead (Pb) | µg/l
Cadmium (Cd) | µg/l
Mercury (Hg) | µg/l
Nickel (Ni) | µg/l
Arsenic (As) | µg/l
Aluminium (Al) | µg/l
Phenol index | mg/l
Anionic active surfactants (PAL-A) | mg/l
AOX | µg/l
Petroleum hydrocarbons | mg/l
PAHs (Borneff 6) | µg/l
PCBs (7 congeners) | µg/l
Lindane (gama-HCH) | µg/l
pp-DDT | µg/l
Atrazine | µg/l
Chloroform | µg/l
Carbon tetrachloride | µg/l
Trichloroethylene | µg/l
Tetrachloroethylene | µg/l
Macrozoobenthos sapr. index | -
Macrozoobenthos no. of taxa | -
Flow | m3/s | 365 |  | 990 |  | 2136.4384 |  | 7050 | 1930 | 2926 | 2007 | HU3 | Left | Danube | 1708 | 100 | 183350
Temperature | °C | 23 |  | 2.7 |  | 12.3304 |  | 23.3 | 12.1 | 22.28
Suspended solids | mg/l | 22 |  | 7 |  | 14.3636 |  | 34 | 11.5 | 22.7
Dissolved oxygen | mg/l | 23 |  | 7.2 |  | 8.8957 |  | 11.7 | 8.6 | 7.5
BOD (5) | mg/l | 22 |  | 1.5 |  | 2.7773 |  | 3.4 | 2.95 | 3.38
COD (Mn) | mg/l
COD (Cr) | mg/l | 23 |  | 9 |  | 11.3043 |  | 14 | 11 | 13
TOC | mg/l
DOC | mg/l
pH | - | 23 |  | 8 |  | 8.2652 |  | 8.6 | 8.3 | 8.38
pH | [9 empty] | 8.2
Alkalinity - total | mmol/l
Ammonium (NH4-N) | mg/l | 25 |  | 0.01 |  | 0.0844 |  | 0.19 | 0.08 | 0.16
Nitrite (NO2-N) | mg/l | 23 | < | 0.002 |  | 0.016304 |  | 0.031 | 0.016 | 0.0272
Nitrate (NO3-N) | mg/l | 23 |  | 1.08 |  | 1.8513 |  | 2.82 | 1.76 | 2.49
Total nitrogen | mg/l | 21 |  | 1.46 |  | 2.1281 |  | 3.04 | 2.06 | 2.8
Organic nitrogen | mg/l
Orthophosphate (PO4-P) | mg/l | 23 | < | 0.0065 |  | 0.067517 |  | 0.14 | 0.0653 | 0.10574
Total phosphorus | mg/l | 22 |  | 0.08 |  | 0.12596 |  | 0.24 | 0.12 | 0.169
Total phosphorus, dissolved | mg/l
Chlorophyll A | µg/l | 13 | < | 1 |  | 6.0769 |  | 24.6 | 5 | 11.42
Conductivity | µS/cm | 23 |  | 310 |  | 386.9565 |  | 470 | 380 | 430
Calcium (Ca++) | mg/l
Sulphate (SO4--) | mg/l
Magnesium (Mg++) | mg/l
Potassium (K+) | mg/l
Sodium (Na+) | mg/l
Manganese (Mn) | mg/l
Iron (Fe) | mg/l
Chloride (Cl-) | mg/l | 23 |  | 14.1 |  | 20.3087 |  | 26.3 | 20 | 24.2
Silicates (SiO2) | mg/l
Zinc (Zn), dissolved | µg/l | 13 | < | 20 | < | 20 | < | 20 | 20 | 20
Copper (Cu), dissolved | µg/l | 13 |  | 1.22 |  | 3.6038 |  | 5.86 | 3.71 | 5.81
Chromium (Cr), total dissolved | µg/l
Lead (Pb), dissolved | µg/l | 13 | < | 1 | < | 1 | < | 1 | 1 | 1
Cadmium (Cd), dissolved | µg/l | 13 | < | 0.5 | < | 0.5 | < | 0.5 | 0.5 | 0.5
Mercury (Hg), dissolved | µg/l | 13 | < | 0.05 |  | 0.071538 |  | 0.17 | 0.05 | 0.122
Nickel (Ni), dissolved | µg/l | 13 |  | 0.57 |  | 0.94 |  | 1.6 | 0.86 | 1.226
Arsenic (As), dissolved | µg/l | 13 | < | 2 |  | 2.9838 |  | 4.33 | 2.75 | 4.15
Aluminium (Al), dissolved | µg/l
Zinc (Zn) | µg/l
Copper (Cu) | µg/l
Chromium (Cr) - total | µg/l
Lead (Pb) | µg/l
Cadmium (Cd) | µg/l
Mercury (Hg) | µg/l
Nickel (Ni) | µg/l
Arsenic (As) | µg/l
Aluminium (Al) | µg/l
Phenol index | mg/l
Anionic active surfactants (PAL-A) | mg/l
AOX | µg/l
Petroleum hydrocarbons | mg/l
PAHs (Borneff 6) | µg/l
PCBs (7 congeners) | µg/l
Lindane (gama-HCH) | µg/l
pp-DDT | µg/l | 9 | < |  | < |  | <
Atrazine | µg/l | 9 | < | 0.05 | < | 0.05 | < | 0.05 | 0.05 | 0.05
Chloroform | µg/l
Carbon tetrachloride | µg/l
Trichloroethylene | µg/l
Tetrachloroethylene | µg/l
Macrozoobenthos sapr. index | -
Macrozoobenthos no. of taxa | -
Flow | m3/s | 364 |  | 1010 |  | 2139.5879 |  | 7050 | 1930 | 2927 | 2007 | HU3 | Middle | Danube | 1708 | 100 | 183350
Temperature | °C
Suspended solids | mg/l | 22 |  | 7 |  | 12.2727 |  | 23 | 11 | 17.8
Dissolved oxygen | mg/l
BOD (5) | mg/l
COD (Mn) | mg/l
COD (Cr) | mg/l
TOC | mg/l
DOC | mg/l
pH | -
Alkalinity - total | mmol/l
Ammonium (NH4-N) | mg/l | 22 |  | 0.01 |  | 0.053636 |  | 0.16 | 0.04 | 0.108
Nitrite (NO2-N) | mg/l | 22 | < | 0.002 |  | 0.010682 |  | 0.023 | 0.009 | 0.0218
Nitrate (NO3-N) | mg/l | 22 |  | 1.18 |  | 1.8818 |  | 2.82 | 1.675 | 2.541
Total nitrogen | mg/l
Organic nitrogen | mg/l
Orthophosphate (PO4-P) | mg/l | 22 | < | 0.0065 |  | 0.038182 |  | 0.0685 | 0.0408 | 0.05838
Total phosphorus | mg/l
Total phosphorus, dissolved | mg/l
Chlorophyll A | µg/l
Conductivity | µS/cm
Calcium (Ca++) | mg/l
Sulphate (SO4--) | mg/l
Magnesium (Mg++) | mg/l
Potassium (K+) | mg/l
Sodium (Na+) | mg/l
Manganese (Mn) | mg/l
Iron (Fe) | mg/l
Chloride (Cl-) | mg/l
Silicates (SiO2) | mg/l
Zinc (Zn), dissolved | µg/l
Copper (Cu), dissolved | µg/l
Chromium (Cr), total dissolved | µg/l
Lead (Pb), dissolved | µg/l
Cadmium (Cd), dissolved | µg/l
Mercury (Hg), dissolved | µg/l
Nickel (Ni), dissolved | µg/l
Arsenic (As), dissolved | µg/l
Aluminium (Al), dissolved | µg/l
Zinc (Zn) | µg/l
Copper (Cu) | µg/l
Chromium (Cr) - total | µg/l
Lead (Pb) | µg/l
Cadmium (Cd) | µg/l
Mercury (Hg) | µg/l
Nickel (Ni) | µg/l
Arsenic (As) | µg/l
Aluminium (Al) | µg/l
Phenol index | mg/l
Anionic active surfactants (PAL-A) | mg/l
AOX | µg/l
Petroleum hydrocarbons | mg/l
PAHs (Borneff 6) | µg/l
PCBs (7 congeners) | µg/l
Lindane (gama-HCH) | µg/l
pp-DDT | µg/l
Atrazine | µg/l
Chloroform | µg/l
Carbon tetrachloride | µg/l
Trichloroethylene | µg/l
Tetrachloroethylene | µg/l
Macrozoobenthos sapr. index | - | 1 |  | 2.028 |  | 2.028 |  | 2.028
Macrozoobenthos no. of taxa | - | 1 |  | 23 |  | 23 |  | 23
Flow | m3/s | 365 |  | 990 |  | 2136.4384 |  | 7050 | 1930 | 2926 | 2007 | HU3 | Right | Danube | 1708 | 89 | 183350
Temperature | °C
Suspended solids | mg/l | 22 |  | 7 |  | 12.5 |  | 27 | 12 | 16.8
Dissolved oxygen | mg/l
BOD (5) | mg/l
COD (Mn) | mg/l
COD (Cr) | mg/l
TOC | mg/l
DOC | mg/l
pH | -
Alkalinity - total | mmol/l
Ammonium (NH4-N) | mg/l | 22 | < | 0.01 |  | 0.053636 |  | 0.12 | 0.05 | 0.1
Nitrite (NO2-N) | mg/l | 22 | < | 0.002 |  | 0.010773 |  | 0.024 | 0.009 | 0.0209
Nitrate (NO3-N) | mg/l | 22 |  | 1.15 |  | 1.8832 |  | 2.82 | 1.675 | 2.545
Total nitrogen | mg/l
Organic nitrogen | mg/l
Orthophosphate (PO4-P) | mg/l | 22 | < | 0.0065 |  | 0.039959 |  | 0.0685 | 0.0392 | 0.05987
Total phosphorus | mg/l
Total phosphorus, dissolved | mg/l
Chlorophyll A | µg/l
Conductivity | µS/cm
Calcium (Ca++) | mg/l
Sulphate (SO4--) | mg/l
Magnesium (Mg++) | mg/l
Potassium (K+) | mg/l
Sodium (Na+) | mg/l
Manganese (Mn) | mg/l
Iron (Fe) | mg/l
Chloride (Cl-) | mg/l
Silicates (SiO2) | mg/l
Zinc (Zn), dissolved | µg/l
Copper (Cu), dissolved | µg/l
Chromium (Cr), total dissolved | µg/l
Lead (Pb), dissolved | µg/l
Cadmium (Cd), dissolved | µg/l
Mercury (Hg), dissolved | µg/l
Nickel (Ni), dissolved | µg/l
Arsenic (As), dissolved | µg/l
Aluminium (Al), dissolved | µg/l
Zinc (Zn) | µg/l
Copper (Cu) | µg/l
Chromium (Cr) - total | µg/l
Lead (Pb) | µg/l
Cadmium (Cd) | µg/l
Mercury (Hg) | µg/l
Nickel (Ni) | µg/l
Arsenic (As) | µg/l
Aluminium (Al) | µg/l
Phenol index | mg/l
Anionic active surfactants (PAL-A) | mg/l
AOX | µg/l
Petroleum hydrocarbons | mg/l
PAHs (Borneff 6) | µg/l
PCBs (7 congeners) | µg/l
Lindane (gama-HCH) | µg/l
pp-DDT | µg/l
Atrazine | µg/l
Chloroform | µg/l
Carbon tetrachloride | µg/l
Trichloroethylene | µg/l
Tetrachloroethylene | µg/l
Macrozoobenthos sapr. index | -
Macrozoobenthos no. of taxa | -
Flow | m3/s | [9 empty] | 2007 | HU4 | Left | Danube | 1560 | 89 | 188700
Temperature | °C | 16 |  | 3.9 |  | 12.325 |  | 22.6 | 10.85 | 21.5
Suspended solids | mg/l | 11 |  | 5 |  | 20.1818 |  | 46 | 17 | 38
Dissolved oxygen | mg/l | 16 |  | 8.1 |  | 10.7562 |  | 13.3 | 10.8 | 9.5
BOD (5) | mg/l
COD (Mn) | mg/l | 16 |  | 2.6 |  | 4.0375 |  | 7.4 | 3.45 | 6.7
COD (Cr) | mg/l | 16 |  | 6 |  | 12.5625 |  | 20 | 11 | 17.5
TOC | mg/l
DOC | mg/l
pH | - | 16 |  | 4.4 |  | 8.0962 |  | 8.74 | 8.3 | 8.655
pH | [9 empty] | 7.975
Alkalinity - total | mmol/l | 11 |  | 2.35 |  | 3.1545 |  | 3.95 | 3.2 | 3.6
Ammonium (NH4-N) | mg/l | 16 | < | 0.01 |  | 0.079375 |  | 0.22 | 0.07 | 0.165
Nitrite (NO2-N) | mg/l | 16 |  | 0.008 |  | 0.01975 |  | 0.035 | 0.019 | 0.0315
Nitrate (NO3-N) | mg/l | 16 |  | 0.84 |  | 1.8262 |  | 2.71 | 1.75 | 2.6
Total nitrogen | mg/l | 16 |  | 1.5 |  | 2.4388 |  | 3.46 | 2.445 | 3.385
Organic nitrogen | mg/l | 16 |  | 0.17 |  | 0.515 |  | 0.84 | 0.52 | 0.75
Orthophosphate (PO4-P) | mg/l | 16 |  | 0.02 |  | 0.0575 |  | 0.121 | 0.064 | 0.096
Total phosphorus | mg/l | 16 |  | 0.05 |  | 0.1175 |  | 0.17 | 0.12 | 0.16
Total phosphorus, dissolved | mg/l
Chlorophyll A | µg/l
Conductivity | µS/cm | 16 |  | 320 |  | 375.8125 |  | 444 | 380 | 416.5
Calcium (Ca++) | mg/l | 11 |  | 39.2 |  | 57.4636 |  | 70 | 62.1 | 67.4
Sulphate (SO4--) | mg/l
Magnesium (Mg++) | mg/l | 11 |  | 12 |  | 17.8364 |  | 25.1 | 17.9 | 20.6
Potassium (K+) | mg/l
Sodium (Na+) | mg/l
Manganese (Mn) | mg/l
Iron (Fe) | mg/l
Chloride (Cl-) | mg/l | 11 |  | 16.1 |  | 20.6636 |  | 26 | 20.4 | 23.8
Silicates (SiO2) | mg/l
Zinc (Zn), dissolved | µg/l | 11 | < | 3 |  | 4.3636 |  | 8.5 | 4 | 6
Copper (Cu), dissolved | µg/l | 11 |  | 0.8 |  | 1.3 |  | 1.7 | 1.3 | 1.7
Chromium (Cr), total dissolved | µg/l | 11 | < | 0.1 |  | 0.19091 |  | 0.4 | 0.2 | 0.3
Lead (Pb), dissolved | µg/l | 11 | < |  | < |  | <
Cadmium (Cd), dissolved | µg/l | 11 | < |  | < |  | <
Mercury (Hg), dissolved | µg/l | 11 | < | 0.05 | < | 0.05 | < | 0.05 | 0.05 | 0.05
Nickel (Ni), dissolved | µg/l | 11 | < | 0.2 |  | 0.60909 |  | 0.9 | 0.6 | 0.8
Arsenic (As), dissolved | µg/l | 11 | < | 1 |  | 1.3636 |  | 2.2 | 1.3 | 1.9
Aluminium (Al), dissolved | µg/l
Zinc (Zn) | µg/l
Copper (Cu) | µg/l
Chromium (Cr) - total | µg/l
Lead (Pb) | µg/l
Cadmium (Cd) | µg/l
Mercury (Hg) | µg/l
Nickel (Ni) | µg/l
Arsenic (As) | µg/l
Aluminium (Al) | µg/l
Phenol index | mg/l
Anionic active surfactants (PAL-A) | mg/l
AOX | µg/l
Petroleum hydrocarbons | mg/l
PAHs (Borneff 6) | µg/l
PCBs (7 congeners) | µg/l
Lindane (gama-HCH) | µg/l | 9 | < | 0.01 | < | 0.01 | < | 0.01 | 0.01 | 0.01
pp-DDT | µg/l | 9 | < |  | < |  | <
Atrazine | µg/l | 9 | < | 0.01 |  | 0.013 |  | 0.037 | 0.01 | 0.037
Chloroform | µg/l
Carbon tetrachloride | µg/l
Trichloroethylene | µg/l
Tetrachloroethylene | µg/l
Macrozoobenthos sapr. index | -
Macrozoobenthos no. of taxa | -
Flow | m3/s | 365 |  | 1060 |  | 2096.7397 |  | 6370 | 1870 | 2962 | 2007 | HU4 | Middle | Danube | 1560 | 89 | 188700
Temperature | °C | 16 |  | 4.2 |  | 12.3187 |  | 22.2 | 11.05 | 21.35
Suspended solids | mg/l | 11 |  | 6 |  | 21.9091 |  | 42 | 16 | 41
Dissolved oxygen | mg/l | 16 |  | 7.7 |  | 10.6687 |  | 12.1 | 11.1 | 9
BOD (5) | mg/l
COD (Mn) | mg/l | 16 |  | 2.6 |  | 3.8937 |  | 7.6 | 3.4 | 6.05
COD (Cr) | mg/l | 16 |  | 8 |  | 12.1875 |  | 22 | 11 | 14.5
TOC | mg/l
DOC | mg/l
pH | - | 16 |  | 4.3 |  | 8.0731 |  | 8.72 | 8.285 | 8.655
pH | [9 empty] | 7.97
Alkalinity - total | mmol/l | 11 |  | 2.55 |  | 3.1636 |  | 3.65 | 3.3 | 3.65
Ammonium (NH4-N) | mg/l | 16 | < | 0.01 |  | 0.06625 |  | 0.15 | 0.065 | 0.14
Nitrite (NO2-N) | mg/l | 16 |  | 0.006 |  | 0.015938 |  | 0.026 | 0.015 | 0.024
Nitrate (NO3-N) | mg/l | 16 |  | 0.86 |  | 1.8531 |  | 2.82 | 1.98 | 2.71
Total nitrogen | mg/l | 16 |  | 1.48 |  | 2.4519 |  | 3.43 | 2.465 | 3.38
Organic nitrogen | mg/l | 16 |  | 0.01 |  | 0.51812 |  | 0.81 | 0.55 | 0.73
Orthophosphate (PO4-P) | mg/l | 16 | < | 0.02 |  | 0.060125 |  | 0.131 | 0.054 | 0.101
Total phosphorus | mg/l | 16 |  | 0.08 |  | 0.12062 |  | 0.18 | 0.115 | 0.165
Total phosphorus, dissolved | mg/l
Chlorophyll A | µg/l
Conductivity | µS/cm | 16 |  | 320 |  | 378.625 |  | 444 | 384 | 422
Calcium (Ca++) | mg/l | 11 |  | 42.4 |  | 57.5545 |  | 75 | 56.7 | 66.4
Sulphate (SO4--) | mg/l
Magnesium (Mg++) | mg/l | 11 |  | 12 |  | 17.5364 |  | 23.1 | 16.9 | 23
Potassium (K+) | mg/l
Sodium (Na+) | mg/l
Manganese (Mn) | mg/l
Iron (Fe) | mg/l
Chloride (Cl-) | mg/l | 11 |  | 16.1 |  | 20.5727 |  | 25.2 | 19.6 | 24.6
Silicates (SiO2) | mg/l
Zinc (Zn), dissolved | µg/l | 11 | < | 3 |  | 4.4545 |  | 10 | 3.5 | 6.5
Copper (Cu), dissolved | µg/l | 11 |  | 1 |  | 1.3818 |  | 1.8 | 1.4 | 1.8
Chromium (Cr), total dissolved | µg/l | 11 | < | 0.1 |  | 0.2 |  | 0.3 | 0.2 | 0.3
Lead (Pb), dissolved | µg/l | 11 | < |  | < |  | <
Cadmium (Cd), dissolved | µg/l | 11 | < |  |  | 0.005455 |  | 0.06
Mercury (Hg), dissolved | µg/l | 11 | < | 0.05 | < | 0.05 | < | 0.05 | 0.05 | 0.05
Nickel (Ni), dissolved | µg/l | 11 | < | 0.2 |  | 0.58182 |  | 0.8 | 0.6 | 0.7
Arsenic (As), dissolved | µg/l | 11 | < | 1 |  | 1.2455 |  | 1.7 | 1.1 | 1.7
Aluminium (Al), dissolved | µg/l
Zinc (Zn) | µg/l
Copper (Cu) | µg/l
Chromium (Cr) - total | µg/l
Lead (Pb) | µg/l
Cadmium (Cd) | µg/l
Mercury (Hg) | µg/l
Nickel (Ni) | µg/l
Arsenic (As) | µg/l
Aluminium (Al) | µg/l
Phenol index | mg/l
Anionic active surfactants (PAL-A) | mg/l
AOX | µg/l
Petroleum hydrocarbons | mg/l
PAHs (Borneff 6) | µg/l
PCBs (7 congeners) | µg/l
Lindane (gama-HCH) | µg/l | 11 | < | 0.01 | < | 0.01 | < | 0.01 | 0.01 | 0.01
pp-DDT | µg/l | 11 | < |  | < |  | <
Atrazine | µg/l | 11 | < | 0.01 | < | 0.01 | < | 0.01 | 0.01 | 0.01
Chloroform | µg/l
Carbon tetrachloride | µg/l
Trichloroethylene | µg/l
Tetrachloroethylene | µg/l
Macrozoobenthos sapr. index | - | 1 |  | 2.52 |  | 2.52 |  | 2.52
Macrozoobenthos no. of taxa | - | 1 |  | 22 |  | 22 |  | 22
Flow | m3/s | [9 empty] | 2007 | HU4 | Right | Danube | 1560 | 79 | 188700
Temperature | °C | 16 |  | 3.9 |  | 12.3313 |  | 22.5 | 11.1 | 21.5
Suspended solids | mg/l | 11 |  | 8 |  | 18.4545 |  | 35 | 16 | 34
Dissolved oxygen | mg/l | 16 |  | 7.3 |  | 10.3125 |  | 12.6 | 10.55 | 8.95
BOD (5) | mg/l
COD (Mn) | mg/l | 16 |  | 2.6 |  | 3.9625 |  | 7.6 | 3.45 | 6.15
COD (Cr) | mg/l | 16 |  | 8 |  | 12.3125 |  | 19 | 11.5 | 17
TOC | mg/l
DOC | mg/l
pH | - | 16 |  | 3.7 |  | 8.0175 |  | 8.68 | 8.245 | 8.615
pH | [9 empty] | 7.955
Alkalinity - total | mmol/l | 11 |  | 2.55 |  | 3.1864 |  | 3.8 | 3.3 | 3.65
Ammonium (NH4-N) | mg/l | 16 | < | 0.01 |  | 0.060625 |  | 0.16 | 0.06 | 0.11
Nitrite (NO2-N) | mg/l | 16 |  | 0.009 |  | 0.017062 |  | 0.026 | 0.017 | 0.023
Nitrate (NO3-N) | mg/l | 16 |  | 0.9 |  | 1.7906 |  | 2.71 | 1.73 | 2.71
Total nitrogen | mg/l | 16 |  | 1.33 |  | 2.4856 |  | 3.57 | 2.505 | 3.26
Organic nitrogen | mg/l | 16 |  | 0.17 |  | 0.61813 |  | 1.12 | 0.645 | 0.9
Orthophosphate (PO4-P) | mg/l | 16 | < | 0.02 |  | 0.051625 |  | 0.101 | 0.0525 | 0.0865
Total phosphorus | mg/l | 16 |  | 0.06 |  | 0.10875 |  | 0.14 | 0.11 | 0.14
Total phosphorus, dissolved | mg/l
Chlorophyll A | µg/l
Conductivity | µS/cm | 16 |  | 310 |  | 390.8125 |  | 473 | 396.5 | 454
Calcium (Ca++) | mg/l | 11 |  | 43.2 |  | 58.3909 |  | 69.7 | 60.9 | 66.5
Sulphate (SO4--) | mg/l
Magnesium (Mg++) | mg/l | 11 |  | 10.5 |  | 17.1273 |  | 26.1 | 18.9 | 22.5
Potassium (K+) | mg/l
Sodium (Na+) | mg/l
Manganese (Mn) | mg/l
Iron (Fe) | mg/l
Chloride (Cl-) | mg/l | 11 |  | 16.1 |  | 20.4636 |  | 24.6 | 21 | 23
Silicates (SiO2) | mg/l
Zinc (Zn), dissolved | µg/l | 11 | < | 3 |  | 3.5909 |  | 8.5 | 3 | 3.5
Copper (Cu), dissolved | µg/l | 11 |  | 1 |  | 1.3545 |  | 2 | 1.3 | 1.9
Chromium (Cr), total dissolved | µg/l | 11 | < | 0.1 |  | 0.20909 |  | 0.4 | 0.2 | 0.3
Lead (Pb), dissolved | µg/l | 11 | < |  | < |  | <
Cadmium (Cd), dissolved | µg/l | 11 | < |  | < |  | <
Mercury (Hg), dissolved | µg/l | 11 | < | 0.05 | < | 0.05 | < | 0.05 | 0.05 | 0.05
Nickel (Ni), dissolved | µg/l | 11 |  | 0.4 |  | 0.62727 |  | 1 | 0.6 | 0.9
Arsenic (As), dissolved | µg/l | 11 | < | 1 |  | 1.3818 |  | 2.1 | 1.4 | 1.6
Aluminium (Al), dissolved | µg/l
Zinc (Zn) | µg/l
Copper (Cu) | µg/l
Chromium (Cr) - total | µg/l
Lead (Pb) | µg/l
Cadmium (Cd) | µg/l
Mercury (Hg) | µg/l
Nickel (Ni) | µg/l
Arsenic (As) | µg/l
Aluminium (Al) | µg/l
Phenol index | mg/l
Anionic active surfactants (PAL-A) | mg/l
AOX | µg/l
Petroleum hydrocarbons | mg/l
PAHs (Borneff 6) | µg/l
PCBs (7 congeners) | µg/l
Lindane (gama-HCH) | µg/l | 11 | < | 0.01 | < | 0.01 | < | 0.01 | 0.01 | 0.01
pp-DDT | µg/l | 11 | < |  | < |  | <
Atrazine | µg/l | 11 | < | 0.01 | < | 0.01 | < | 0.01 | 0.01 | 0.01
Chloroform | µg/l
Carbon tetrachloride | µg/l
Trichloroethylene | µg/l
Tetrachloroethylene | µg/l
Macrozoobenthos sapr. index | -
Macrozoobenthos no. of taxa | -
Flow | m3/s | 365 |  | 1140 |  | 2181.726 |  | 5800 | 1970 | 3026 | 2007 | HU5 | Middle | Danube | 1435 | 85 | 211503
Temperature | °C | 24 |  | 4.5 |  | 13.5083 |  | 24.1 | 12.6 | 23.57
Suspended solids | mg/l | 17 |  | 10 |  | 21.2941 |  | 40 | 19 | 37.6
Dissolved oxygen | mg/l | 24 |  | 7.3 |  | 10.2583 |  | 12.3 | 10.65 | 8.21
BOD (5) | mg/l | 24 |  | 1.3 |  | 3.1083 |  | 6.3 | 3 | 4.47
COD (Mn) | mg/l | 24 |  | 2.5 |  | 3.9542 |  | 6.6 | 3.75 | 5.37
COD (Cr) | mg/l | 24 |  | 7 |  | 11.75 |  | 16 | 12 | 15.7
TOC | mg/l
DOC | mg/l
pH | - | 24 |  | 7.95 |  | 8.2629 |  | 8.7 | 8.235 | 8.554
pH | [9 empty] | 7.963
Alkalinity - total | mmol/l
Ammonium (NH4-N) | mg/l | 24 |  | 0.02 |  | 0.060417 |  | 0.14 | 0.05 | 0.124
Nitrite (NO2-N) | mg/l | 24 | < | 0.01 |  | 0.016042 |  | 0.029 | 0.014 | 0.0224
Nitrate (NO3-N) | mg/l | 24 |  | 0.881 |  | 1.792 |  | 2.825 | 1.763 | 2.486
Total nitrogen | mg/l | 23 |  | 1.35 |  | 2.403 |  | 3.76 | 2.53 | 3.112
Organic nitrogen | mg/l | 23 |  | 0.18 |  | 0.50478 |  | 0.87 | 0.49 | 0.832
Orthophosphate (PO4-P) | mg/l | 24 | < | 0.003 |  | 0.017654 |  | 0.0294 | 0.0196 | 0.0261
Total phosphorus | mg/l | 24 |  | 0.08 |  | 0.12167 |  | 0.29 | 0.12 | 0.14
Total phosphorus, dissolved | mg/l
Chlorophyll A | µg/l | 24 |  | 2.1 |  | 31.4458 |  | 109 | 11.5 | 94.5
Conductivity | µS/cm | 24 |  | 298 |  | 381.375 |  | 464 | 390 | 419.7
Calcium (Ca++) | mg/l
Sulphate (SO4--) | mg/l
Magnesium (Mg++) | mg/l
Potassium (K+) | mg/l
Sodium (Na+) | mg/l
Manganese (Mn) | mg/l
Iron (Fe) | mg/l
Chloride (Cl-) | mg/l | 17 |  | 12.6 |  | 20.3765 |  | 24.6 | 21.8 | 23.44
Silicates (SiO2) | mg/l | 5 |  | 0.0025 |  | 0.00368 |  | 0.005 | 0.0035 | 0.005
Zinc (Zn), dissolved | µg/l | 17 | < | 3 |  | 4.5 |  | 7.5 | 4 | 7
Copper (Cu), dissolved | µg/l | 17 |  | 0.9 |  | 1.5706 |  | 2.1 | 1.6 | 2.04
Chromium (Cr), total dissolved | µg/l | 17 | < | 0.1 |  | 0.21765 |  | 0.4 | 0.2 | 0.34
Lead (Pb), dissolved | µg/l | 17 | < |  | < |  | <
Cadmium (Cd), dissolved | µg/l | 17 | < |  | < |  | <
Mercury (Hg), dissolved | µg/l | 17 | < | 0.05 |  | 0.05 |  | 0.05 | 0.05 | 0.05
Nickel (Ni), dissolved | µg/l | 17 | < | 0.2 |  | 0.66471 |  | 1 | 0.7 | 0.84
Arsenic (As), dissolved | µg/l | 16 | < | 1 |  | 1.4125 |  | 2.4 | 1.35 | 2
Aluminium (Al), dissolved | µg/l
Zinc (Zn) | µg/l
Copper (Cu) | µg/l
Chromium (Cr) - total | µg/l
Lead (Pb) | µg/l
Cadmium (Cd) | µg/l
Mercury (Hg) | µg/l
Nickel (Ni) | µg/l
Arsenic (As) | µg/l
Aluminium (Al) | µg/l
Phenol index | mg/l
Anionic active surfactants (PAL-A) | mg/l
AOX | µg/l
Petroleum hydrocarbons | mg/l
PAHs (Borneff 6) | µg/l
PCBs (7 congeners) | µg/l
Lindane (gama-HCH) | µg/l
pp-DDT | µg/l | 17 | < |  | < |  | <
Atrazine | µg/l | 17 | < | 0.01 |  | 0.016588 |  | 0.073 | 0.01 | 0.0296
Chloroform | µg/l
Carbon tetrachloride | µg/l
Trichloroethylene | µg/l
Tetrachloroethylene | µg/l
Macrozoobenthos sapr. index | -
Macrozoobenthos no. of taxa | -
Flow | m3/s | 365 |  | 2 |  | 416.0301 |  | 989 | 382 | 878.2 | 2007 | HU6 | Middle | /Sio | 13 | 92 | 14693
Temperature | °C | 12 |  | 3.4 |  | 15.0417 |  | 26.3 | 15.55 | 25.95
Suspended solids | mg/l
Dissolved oxygen | mg/l
BOD (5) | mg/l | 10 |  | 1.4 |  | 3.87 |  | 8.8 | 3.05 | 8.8
COD (Mn) | mg/l
COD (Cr) | mg/l
TOC | mg/l
DOC | mg/l
pH | -
Alkalinity - total | mmol/l
Ammonium (NH4-N) | mg/l | 12 |  | 0.03 |  | 0.12667 |  | 0.26 | 0.12 | 0.19
Nitrite (NO2-N) | mg/l | 12 |  | 0.036 |  | 0.07 |  | 0.166 | 0.0505 | 0.1542
Nitrate (NO3-N) | mg/l | 12 |  | 1.65 |  | 3.5708 |  | 6.7 | 3.27 | 6.138
Total nitrogen | mg/l | 12 |  | 3.1 |  | 5.35 |  | 8.3 | 5.25 | 7.33
Organic nitrogen | mg/l | 12 |  | 0.654 |  | 1.5825 |  | 2.159 | 1.641 | 2.0707
Orthophosphate (PO4-P) | mg/l | 12 |  | 0.0283 |  | 0.10579 |  | 0.166 | 0.1107 | 0.15548
Total phosphorus | mg/l
Total phosphorus, dissolved | mg/l
Chlorophyll A | µg/l | 12 |  | 16.3 |  | 74.4583 |  | 250 | 49.95 | 170.66
Conductivity | µS/cm
Calcium (Ca++) | mg/l
Sulphate (SO4--) | mg/l
Magnesium (Mg++) | mg/l
Potassium (K+) | mg/l
Sodium (Na+) | mg/l
Manganese (Mn) | mg/l
Iron (Fe) | mg/l
Chloride (Cl-) | mg/l | 11 |  | 42 |  | 49.4545 |  | 65 | 46 | 64
Silicates (SiO2) | mg/l
Zinc (Zn), dissolved | µg/l | 10 |  | 7.5 |  | 12.65 |  | 21 | 11.75 | 21
Copper (Cu), dissolved | µg/l | 12 |  | 0.5 |  | 2.0417 |  | 3 | 2 | 3
Chromium (Cr), total dissolved | µg/l | 12 |  | 0.5 |  | 0.5 |  | 0.5 | 0.5 | 0.5
Lead (Pb), dissolved | µg/l | 12 |  | 0.5 |  | 0.5 |  | 0.5 | 0.5 | 0.5
Cadmium (Cd), dissolved | µg/l | 12 |  | 0.1 |  | 0.125 |  | 0.2 | 0.1 | 0.2
Mercury (Hg), dissolved | µg/l | 12 | < | 0.05 |  | 0.056667 |  | 0.07 | 0.05 | 0.07
Nickel (Ni), dissolved | µg/l | 12 |  | 0.5 |  | 1.3333 |  | 2 | 1 | 2
Arsenic (As), dissolved | µg/l | 11 |  | 1 |  | 5.3636 |  | 9 | 6 | 7
Aluminium (Al), dissolved | µg/l
Zinc (Zn) | µg/l
Copper (Cu) | µg/l
Chromium (Cr) - total | µg/l
Lead (Pb) | µg/l
Cadmium (Cd) | µg/l
Mercury (Hg) | µg/l
Nickel (Ni) | µg/l
Arsenic (As) | µg/l
Aluminium (Al) | µg/l
Phenol index | mg/l
Anionic active surfactants (PAL-A) | mg/l
AOX | µg/l
Petroleum hydrocarbons | mg/l
PAHs (Borneff 6) | µg/l
PCBs (7 congeners) | µg/l
Lindane (gama-HCH) | µg/l
pp-DDT | µg/l | 10 |  | 0.01 |  | 0.01 |  | 0.01 | 0.01 | 0.01
Atrazine | µg/l | 10 |  | 0.032 |  | 0.214 |  | 0.89 | 0.115 | 0.89
Chloroform | µg/l
Carbon tetrachloride | µg/l
Trichloroethylene | µg/l
Tetrachloroethylene | µg/l
Macrozoobenthos sapr. index | - | 1 |  | 2.064 |  | 2.064 |  | 2.064
Macrozoobenthos no. of taxa | - | 1 |  | 20 |  | 20 |  | 20
Flow | m3/s | 365 |  | 226 |  | 413.6192 |  | 768 | 404 | 548 | 2007 | HU7 | Middle | /Drava | 78 | 74 | 35764
Temperature | °C | 14 |  | 4.8 |  | 13.15 |  | 24.9 | 11.6 | 23.37
Suspended solids | mg/l | 2 |  | 6 |  | 14 |  | 22
Dissolved oxygen | mg/l | 14 |  | 8.1 |  | 9.75 |  | 11.1 | 9.85 | 8.46
BOD (5) | mg/l | 14 |  | 1 |  | 1.5643 |  | 3.7 | 1.4 | 1.87
COD (Mn) | mg/l | 14 |  | 2.2 |  | 2.8071 |  | 3.4 | 2.8 | 3.27
COD (Cr) | mg/l | 14 |  | 7 |  | 9.2143 |  | 13 | 9 | 12
TOC | mg/l
DOC | mg/l
pH | - | 14 |  | 7.6 |  | 8.0243 |  | 8.32 | 8.03 | 8.295
pH | [9 empty] | 7.809
Alkalinity - total | mmol/l
Ammonium (NH4-N) | mg/l | 14 | < | 0.01 |  | 0.039286 |  | 0.12 | 0.02 | 0.095
Nitrite (NO2-N) | mg/l | 14 | < | 0.01 |  | 0.013286 |  | 0.026 | 0.012 | 0.017
Nitrate (NO3-N) | mg/l | 14 |  | 0.61 |  | 1.1542 |  | 1.74 | 1.1635 | 1.5685
Total nitrogen | mg/l | 14 |  | 1.18 |  | 1.7414 |  | 2.32 | 1.815 | 2.153
Organic nitrogen | mg/l | 14 |  | 0.17 |  | 0.5369 |  | 1.07 | 0.53 | 0.69
Orthophosphate (PO4-P) | mg/l | 14 |  | 0.0033 |  | 0.013064 |  | 0.0196 | 0.0131 | 0.0196
Total phosphorus | mg/l | 14 |  | 0.04 |  | 0.074286 |  | 0.11 | 0.07 | 0.104
Total phosphorus, dissolved | mg/l
Chlorophyll A | µg/l | 14 | < | 2 |  | 7.1571 |  | 23 | 3.7 | 19.9
Conductivity | µS/cm | 14 |  | 228 |  | 327.5714 |  | 395 | 332.5 | 386.4
Calcium (Ca++) | mg/l
Sulphate (SO4--) | mg/l
Magnesium (Mg++) | mg/l
Potassium (K+) | mg/l
Sodium (Na+) | mg/l
Manganese (Mn) | mg/l
Iron (Fe) | mg/l
Chloride (Cl-) | mg/l | 2 |  | 14 |  | 14.7 |  | 15.4
Silicates (SiO2) | mg/l
Zinc (Zn), dissolved | µg/l | 2 |  | 3.5 |  | 4 |  | 4.5
Copper (Cu), dissolved | µg/l | 2 |  | 0.8 |  | 0.8 |  | 0.8
Chromium (Cr), total dissolved | µg/l | 2 |  | 0.2 |  | 0.3 |  | 0.4
Lead (Pb), dissolved | µg/l | 2 | < |  | < |  | <
Cadmium (Cd), dissolved | µg/l | 2 | < |  | < |  | <
Mercury (Hg), dissolved | µg/l | 2 | < | 0.05 | < | 0.05 | < | 0.05
Nickel (Ni), dissolved | µg/l | 2 |  | 0.7 |  | 0.8 |  | 0.9
Arsenic (As), dissolved | µg/l | 2 | < | 1 |  | 1 |  | 1
Aluminium (Al), dissolved | µg/l
Zinc (Zn) | µg/l
Copper (Cu) | µg/l
Chromium (Cr) - total | µg/l
Lead (Pb) | µg/l
Cadmium (Cd) | µg/l
Mercury (Hg) | µg/l
Nickel (Ni) | µg/l
Arsenic (As) | µg/l
Aluminium (Al) | µg/l
Phenol index | mg/l
Anionic active surfactants (PAL-A) | mg/l
AOX | µg/l
Petroleum hydrocarbons | mg/l
PAHs (Borneff 6) | µg/l
PCBs (7 congeners) | µg/l
Lindane (gama-HCH) | µg/l
pp-DDT | µg/l | 2 | < |  | < |  | <
Atrazine | µg/l | 2 | < | 0.01 | < | 0.01 | < | 0.01
Chloroform | µg/l
Carbon tetrachloride | µg/l
Trichloroethylene | µg/l
Tetrachloroethylene | µg/l
Macrozoobenthos sapr. index | - | 1 |  | 2.133 |  | 2.133 |  | 2.133
Macrozoobenthos no. of taxa | - | 1 |  | 18 |  | 18 |  | 18
Flow | m3/s | [9 empty] | 2007 | HU9 | Left | /Tisza | 163 | 74 | 138498
Temperature | °C | 18 |  | 3.1 |  | 15.9167 |  | 26 | 16.4 | 25.44
Suspended solids | mg/l | 18 |  | 13 |  | 80.8333 |  | 360 | 45.5 | 155.4
Dissolved oxygen | mg/l | 16 |  | 5.2 |  | 8.9812 |  | 12.3 | 8.3 | 6.8
BOD (5) | mg/l | 12 |  | 0.7 |  | 1.8833 |  | 2.8 | 1.9 | 2.69
COD (Mn) | mg/l
COD (Cr) | mg/l | 12 |  | 19.9 |  | 23.175 |  | 32.8 | 21.7 | 26.32
TOC | mg/l
DOC | mg/l
pH | -
Alkalinity - total | mmol/l | 12 |  | 1.9 |  | 2.3667 |  | 2.9 | 2.3 | 2.69
Ammonium (NH4-N) | mg/l | 19 | < | 0.03 |  | 0.05 |  | 0.09 | 0.05 | 0.08
Nitrite (NO2-N) | mg/l | 18 | < | 0.01 |  | 0.013889 |  | 0.02 | 0.01 | 0.02
Nitrate (NO3-N) | mg/l | 19 | < | 0.18 |  | 0.82263 |  | 1.47 | 0.99 | 1.256
Total nitrogen | mg/l | 18 | < | 0.3 |  | 1.06 |  | 1.92 | 1.16 | 1.491
Organic nitrogen | mg/l | 19 |  | 0.14 |  | 0.23105 |  | 0.35 | 0.23 | 0.29
Orthophosphate (PO4-P) | mg/l | 19 | < | 0.0065 |  | 0.010984 |  | 0.0228 | 0.0098 | 0.02024
Total phosphorus | mg/l | 18 | < | 0.05 |  | 0.185 |  | 0.46 | 0.145 | 0.359
Total phosphorus, dissolved | mg/l
Chlorophyll A | µg/l | 11 |  | 2.1 |  | 50.5091 |  | 170 | 26 | 120
Conductivity | µS/cm | 18 |  | 260 |  | 397.5556 |  | 510 | 396 | 478.8
Calcium (Ca++) | mg/l | 11 |  | 32 |  | 41.4545 |  | 50 | 42 | 47
Sulphate (SO4--) | mg/l
Magnesium (Mg++) | mg/l | 12 |  | 5.6 |  | 7.925 |  | 10.6 | 8.2 | 9.31
Potassium (K+) | mg/l
Sodium (Na+) | mg/l
Manganese (Mn) | mg/l
Iron (Fe) | mg/l
Chloride (Cl-) | mg/l | 12 |  | 17 |  | 42.1667 |  | 84 | 40 | 55.2
Silicates (SiO2) | mg/l | 5 |  | 0.0017 |  | 0.00732 |  | 0.0101 | 0.0083 | 0.0101
Zinc (Zn), dissolved | µg/l | 11 |  | 1 |  | 7.5091 |  | 31.6 | 3.8 | 18.7
Copper (Cu), dissolved | µg/l | 12 |  | 2.1 |  | 10.5917 |  | 44.8 | 7.55 | 14.25
Chromium (Cr), total dissolved | µg/l | 11 |  | 0.6 |  | 1.7 |  | 3.5 | 1.5 | 2.9
Lead (Pb), dissolved | µg/l | 12 | < | 1 |  | 1.6667 |  | 4 | 1 | 3
Cadmium (Cd), dissolved | µg/l | 11 | < | 0.1 |  | 0.20909 |  | 0.7 | 0.1 | 0.3
Mercury (Hg), dissolved | µg/l | 11 | < | 0.1 |  | 0.19091 |  | 0.6 | 0.1 | 0.4
Nickel (Ni), dissolved | µg/l | 12 | < |  |  | 1.9083 |  | 10.7 | 1.1 | 3.11
Arsenic (As), dissolved | µg/l | 11 | < | 2 |  | 3.5455 |  | 6 | 4 | 5
Aluminium (Al), dissolved | µg/l
Zinc (Zn) | µg/l
Copper (Cu) | µg/l
Chromium (Cr) - total | µg/l
Lead (Pb) | µg/l
Cadmium (Cd) | µg/l
Mercury (Hg) | µg/l
Nickel (Ni) | µg/l
Arsenic (As) | µg/l
Aluminium (Al) | µg/l
Phenol index | mg/l
Anionic active surfactants (PAL-A) | mg/l
AOX | µg/l
Petroleum hydrocarbons | mg/l
PAHs (Borneff 6) | µg/l
PCBs (7 congeners) | µg/l
Lindane (gama-HCH) | µg/l | 11 | < | 0.005 | < | 0.005 | < | 0.005 | 0.005 | 0.005
pp-DDT | µg/l | 11 | < | 0.002 |  | 0.0024 |  | 0.0039 | 0.0025 | 0.0025
Atrazine | µg/l | 10 | < | 0.005 |  | 0.01507 |  | 0.045 | 0.0105 | 0.045
Chloroform | µg/l
Carbon tetrachloride | µg/l
Trichloroethylene | µg/l
Tetrachloroethylene | µg/l
Macrozoobenthos sapr. index | -
Macrozoobenthos no. of taxa | -
Flow | m3/s | 365 |  | 177 |  | 722.4795 |  | 1860 | 606 | 1350 | 2007 | HU9 | Middle | /Tisza | 163 | 74 | 138498
Temperature | °C | 19 |  | 3.1 |  | 15.5 |  | 26.2 | 15.9 | 25.52
Suspended solids | mg/l | 18 |  | 9 |  | 67.5 |  | 290 | 38 | 143.9
Dissolved oxygen | mg/l | 16 |  | 6.4 |  | 9.3938 |  | 12.3 | 9 | 7.25
BOD (5) | mg/l | 11 |  | 0.6 |  | 1.9 |  | 3.8 | 1.7 | 2.9
COD (Mn) | mg/l
COD (Cr) | mg/l | 11 |  | 15.9 |  | 21.5818 |  | 30.4 | 21.2 | 24.1
TOC | mg/l
DOC | mg/l
pH | -
Alkalinity - total | mmol/l | 13 |  | 1.8 |  | 2.3231 |  | 3.2 | 2.3 | 2.66
Ammonium (NH4-N) | mg/l | 18 | < | 0.03 |  | 0.042778 |  | 0.09 | 0.035 | 0.07
Nitrite (NO2-N) | mg/l | 19 | < | 0.01 |  | 0.013274 |  | 0.03 | 0.01 | 0.02
Nitrate (NO3-N) | mg/l | 18 | < | 0.18 |  | 0.77556 |  | 1.29 | 0.965 | 1.206
Total nitrogen | mg/l | 19 | < | 0.3 |  | 1.0637 |  | 1.68 | 1.17 | 1.554
Organic nitrogen | mg/l | 18 |  | 0.16 |  | 0.22111 |  | 0.31 | 0.215 | 0.262
Orthophosphate (PO4-P) | mg/l | 18 | < | 0.0065 |  | 0.010322 |  | 0.0261 | 0.0065 | 0.01825
Total phosphorus | mg/l | 19 | < | 0.05 |  | 0.16158 |  | 0.35 | 0.16 | 0.314
Total phosphorus, dissolved | mg/l
Chlorophyll A | µg/l | 10 |  | 2.1 |  | 45.34 |  | 120 | 44.5 | 120
Conductivity | µS/cm | 16 |  | 250 |  | 391 |  | 510 | 401 | 472
Calcium (Ca++) | mg/l | 12 |  | 25 |  | 38.8333 |  | 48 | 40 | 45.5
Sulphate (SO4--) | mg/l
Magnesium (Mg++) | mg/l | 11 |  | 5.6 |  | 7.4364 |  | 9.3 | 7.3 | 8.5
Potassium (K+) | mg/l
Sodium (Na+) | mg/l
Manganese (Mn) | mg/l
Iron (Fe) | mg/l
Chloride (Cl-) | mg/l | 10 |  | 17 |  | 42.2 |  | 85 | 39 | 85
Silicates (SiO2) | mg/l | 4 |  | 0.0021 |  | 0.006775 |  | 0.0092 | 0.0079 | 0.0092
Zinc (Zn), dissolved | µg/l | 12 |  | 0.9 |  | 3.9583 |  | 10.8 | 2.25 | 8.42
Copper (Cu), dissolved | µg/l | 11 |  | 2.4 |  | 5.4909 |  | 10.6 | 5 | 8.6
Chromium (Cr), total dissolved | µg/l | 11 | < | 0.5 |  | 1.1909 |  | 3 | 0.8 | 1.7
Lead (Pb), dissolved | µg/l | 11 | < | 1 |  | 1 |  | 1 | 1 | 1
Cadmium (Cd), dissolved | µg/l | 11 | < | 0.1 |  | 0.11818 |  | 0.3 | 0.1 | 0.1
Mercury (Hg), dissolved | µg/l | 12 | < | 0.1 |  | 0.18333 |  | 0.3 | 0.1 | 0.3
Nickel (Ni), dissolved | µg/l | 11 | < |  |  | 1.0182 |  | 3.4 | 0.7 | 1.7
Arsenic (As), dissolved | µg/l | 10 | < | 2 |  | 3.1 |  | 4 | 3 | 4
Aluminium (Al), dissolved | µg/l
Zinc (Zn) | µg/l
Copper (Cu) | µg/l
Chromium (Cr) - total | µg/l
Lead (Pb) | µg/l
Cadmium (Cd) | µg/l
Mercury (Hg) | µg/l
Nickel (Ni) | µg/l
Arsenic (As) | µg/l
Aluminium (Al) | µg/l
Phenol index | mg/l
Anionic active surfactants (PAL-A) | mg/l
AOX | µg/l
Petroleum hydrocarbons | mg/l
PAHs (Borneff 6) | µg/l
PCBs (7 congeners) | µg/l
Lindane (gama-HCH) | µg/l | 10 | < | 0.005 | < | 0.005 | < | 0.005 | 0.005 | 0.005
pp-DDT | µg/l | 10 | < | 0.002 |  | 0.00258 |  | 0.0053 | 0.0025 | 0.0053
Atrazine | µg/l | 10 | < | 0.005 |  | 0.01326 |  | 0.0299 | 0.01155 | 0.0299
Chloroform | µg/l
Carbon tetrachloride | µg/l
Trichloroethylene | µg/l
Tetrachloroethylene | µg/l
Macrozoobenthos sapr. index | - | 1 |  | 2.189 |  | 2.189 |  | 2.189
Macrozoobenthos no. of taxa | - | 1 |  | 35 |  | 35 |  | 35
Flow | m3/s | [9 empty] | 2007 | HU9 | Right | /Tisza | 163 | 0 | 138498
Temperature | °C | 18 |  | 3.2 |  | 16.1889 |  | 26.4 | 16.85 | 25.68
Suspended solids | mg/l | 18 |  | 12 |  | 72.7778 |  | 360 | 35 | 143
Dissolved oxygen | mg/l | 17 |  | 6 |  | 9.2529 |  | 12.2 | 9.4 | 6.92
BOD (5) | mg/l | 11 |  | 0.6 |  | 1.7364 |  | 3.5 | 2 | 3
COD (Mn) | mg/l
COD (Cr) | mg/l | 11 |  | 12.7 |  | 21.6364 |  | 31.2 | 21.4 | 26.1
TOC | mg/l
DOC | mg/l
pH | -
Alkalinity - total | mmol/l | 12 |  | 1.9 |  | 2.4 |  | 2.9 | 2.4 | 2.79
Ammonium (NH4-N) | mg/l | 18 | < | 0.03 |  | 0.045 |  | 0.1 | 0.035 | 0.07
Nitrite (NO2-N) | mg/l | 19 | < | 0.01 |  | 0.035789 |  | 0.42 | 0.01 | 0.02
Nitrate (NO3-N) | mg/l | 18 | < | 0.18 |  | 0.80556 |  | 1.52 | 0.98 | 1.19
Total nitrogen | mg/l | 19 | < | 0.3 |  | 1.1153 |  | 1.78 | 1.15 | 1.614
Organic nitrogen | mg/l | 18 |  | 0.15 |  | 0.22333 |  | 0.32 | 0.22 | 0.3
Orthophosphate (PO4-P) | mg/l | 18 | < | 0.0065 |  | 0.011044 |  | 0.0326 | 0.0065 | 0.01825
Total phosphorus | mg/l | 18 | < | 0.05 |  | 0.17556 |  | 0.42 | 0.145 | 0.299
Total phosphorus, dissolved | mg/l
Chlorophyll A | µg/l | 10 |  | 2.4 |  | 38.17 |  | 90 | 28 | 90
Conductivity | µS/cm | 17 |  | 250 |  | 389.5294 |  | 510 | 386 | 490.8
Calcium (Ca++) | mg/l | 11 |  | 32 |  | 39.5455 |  | 48 | 39 | 46
Sulphate (SO4--) | mg/l
Magnesium (Mg++) | mg/l | 11 |  | 5.8 |  | 7.4727 |  | 9.3 | 7.7 | 8.5
Potassium (K+) | mg/l
Sodium (Na+) | mg/l
Manganese (Mn) | mg/l
Iron (Fe) | mg/l
Chloride (Cl-) | mg/l | 11 |  | 16 |  | 41.0909 |  | 81 | 38 | 58
Silicates (SiO2) | mg/l | 4 |  | 0.002 |  | 0.00655 |  | 0.009 | 0.0076 | 0.009
Zinc (Zn), dissolved | µg/l | 12 | < | 0.5 |  | 3.9583 |  | 16.9 | 2.35 | 5.93
Copper (Cu), dissolved | µg/l | 11 |  | 2.1 |  | 5.1636 |  | 10 | 3.8 | 9.6
Chromium (Cr), total dissolved | µg/l | 11 | < | 0.5 |  | 1.1364 |  | 3 | 0.9 | 1.7
Lead (Pb), dissolved | µg/l | 11 | < | 1 |  | 1 |  | 1 | 1 | 1
Cadmium (Cd), dissolved | µg/l | 10 | < | 0.1 |  | 0.11 |  | 0.2 | 0.1 | 0.2
Mercury (Hg), dissolved | µg/l | 11 | < | 0.1 |  | 0.26364 |  | 0.8 | 0.2 | 0.6
Nickel (Ni), dissolved | µg/l | 11 | < |  |  | 0.80909 |  | 2 | 1 | 1.2
Arsenic (As), dissolved | µg/l | 11 | < | 2 |  | 3.6364 |  | 5 | 4 | 5
Aluminium (Al), dissolved | µg/l
Zinc (Zn) | µg/l
Copper (Cu) | µg/l
Chromium (Cr) - total | µg/l
Lead (Pb) | µg/l
Cadmium (Cd) | µg/l
Mercury (Hg) | µg/l
Nickel (Ni) | µg/l
Arsenic (As) | µg/l
Aluminium (Al) | µg/l
Phenol index | mg/l
Anionic active surfactants (PAL-A) | mg/l
AOX | µg/l
Petroleum hydrocarbons | mg/l
PAHs (Borneff 6) | µg/l
PCBs (7 congeners) | µg/l
Lindane (gama-HCH) | µg/l | 10 | < | 0.005 | < | 0.005 | < | 0.005 | 0.005 | 0.005
pp-DDT | µg/l | 10 | < | 0.002 | < | 0.0023 | < | 0.0025 | 0.0025 | 0.0025
Atrazine | µg/l | 10 | < | 0.005 |  | 0.01712 |  | 0.0378 | 0.016 | 0.0378
Chloroform | µg/l
Carbon tetrachloride | µg/l
Trichloroethylene | µg/l
Tetrachloroethylene | µg/l
Macrozoobenthos sapr. index | -
Macrozoobenthos no. of taxa | -
Flow | m3/s | 365 |  | 3 |  | 460.8904 |  | 999 | 499 | 872.2 | 2007 | HU8 | Middle | /Tisza/Sajo | 124 | 128 | 3224
Temperature | °C | 12 |  | 2 |  | 10.7583 |  | 22.1 | 10 | 18.92
Suspended solids | mg/l
Dissolved oxygen | mg/l | 12 |  | 8.1 |  | 10.7 |  | 13.5 | 10.75 | 8.3
BOD (5) | mg/l | 12 |  | 1.7 |  | 3.025 |  | 4.4 | 3 | 3.89
COD (Mn) | mg/l | 3 |  | 2.4 |  | 5.1667 |  | 9.8
COD (Cr) | mg/l | 12 |  | 7 |  | 13.5 |  | 26 | 12.5 | 19.6
TOC | mg/l
DOC | mg/l
pH | - | 12 |  | 7.72 |  | 7.9767 |  | 8.12 | 8 | 8.067
pH | [9 empty] | 7.856
Alkalinity - total | mmol/l
Ammonium (NH4-N) | mg/l | 12 |  | 0.05 |  | 0.11417 |  | 0.2 | 0.105 | 0.18
Nitrite (NO2-N) | mg/l | 12 |  | 0.01 |  | 0.0325 |  | 0.06 | 0.03 | 0.059
Nitrate (NO3-N) | mg/l | 12 |  | 1.38 |  | 1.9175 |  | 2.85 | 1.805 | 2.583
Total nitrogen | mg/l | 12 |  | 1.82 |  | 2.5533 |  | 3.3 | 2.41 | 3.239
Organic nitrogen | mg/l | 12 |  | 0.08 |  | 0.4875 |  | 1.13 | 0.385 | 0.952
Orthophosphate (PO4-P) | mg/l | 12 |  | 0.0065 |  | 0.053567 |  | 0.0946 | 0.0473 | 0.08383
Total phosphorus | mg/l | 12 |  | 0.06 |  | 0.11667 |  | 0.24 | 0.1 | 0.203
Total phosphorus, dissolved | mg/l
Chlorophyll A | µg/l | 11 | < | 1 |  | 4.2364 |  | 12.9 | 3.1 | 7.3
Conductivity | µS/cm | 12 |  | 278 |  | 373 |  | 471 | 370 | 451.7
Calcium (Ca++) | mg/l
Sulphate (SO4--) | mg/l
Magnesium (Mg++) | mg/l
Potassium (K+) | mg/l
Sodium (Na+) | mg/l
Manganese (Mn) | mg/l
Iron (Fe) | mg/l
Chloride (Cl-) | mg/l
Silicates (SiO2) | mg/l
Zinc (Zn), dissolved | µg/l | 5 |  | 35 |  | 41.8 |  | 50 | 40 | 50
Copper (Cu), dissolved | µg/l | 5 |  | 2.6 |  | 3.48 |  | 5.6 | 2.7 | 5.6
Chromium (Cr), total dissolved | µg/l | 5 | < | 1 |  | 1.3 |  | 2.5 | 1 | 2.5
Lead (Pb), dissolved | µg/l | 12 | < | 1 | < | 2.1667 | < | 3 | 3 | 3
Cadmium (Cd), dissolved | µg/l | 12 | < | 0.5 | < | 0.5 | < | 0.5 | 0.5 | 0.5
Mercury (Hg), dissolved | µg/l | 11 | < |  |  | 0.066364 |  | 0.27 | 0.05 | 0.11
Nickel (Ni), dissolved | µg/l | 12 | < | 1 |  | 1.5417 |  | 4.3 | 1.2 | 2.16
Arsenic (As), dissolved | µg/l | 4 |  | 1.2 |  | 1.925 |  | 2.9 | 1.8 | 2.9
Aluminium (Al), dissolved | µg/l
Zinc (Zn) | µg/l
Copper (Cu) | µg/l
Chromium (Cr) - total | µg/l
Lead (Pb) | µg/l
Cadmium (Cd) | µg/l
Mercury (Hg) | µg/l
Nickel (Ni) | µg/l
Arsenic (As) | µg/l
Aluminium (Al) | µg/l
Phenol index | mg/l
Anionic active surfactants (PAL-A) | mg/l
AOX | µg/l
Petroleum hydrocarbons | mg/l
PAHs (Borneff 6) | µg/l
PCBs (7 congeners) | µg/l
Lindane (gama-HCH) | µg/l
pp-DDT | µg/l | 5 | < |  | < |  | <
Atrazine | µg/l | 9 | < | 0.05 | < | 0.05 | < | 0.05 | 0.05 | 0.05
Chloroform | µg/l
Carbon tetrachloride | µg/l
Trichloroethylene | µg/l
Tetrachloroethylene | µg/l
Macrozoobenthos sapr. index | - | 1 |  | 2.275 |  | 2.275 |  | 2.275
Macrozoobenthos no. of taxa | - | 1 |  | 58 |  | 58 |  | 58
Flow | m3/s | 365 |  | 54 |  | 355.1973 |  | 1240 | 238 | 794.2 | 2007 | HU10 | Middle | /Tisza | 757 | 114 | 9707
Temperature | °C | 6 |  | 7.5 |  | 17.1167 |  | 25 | 17.1 | 25
Suspended solids | mg/l | 11 | < | 0.2 |  | 23.3455 |  | 88 | 9 | 59
Dissolved oxygen | mg/l | 11 |  | 5.4 |  | 9.6273 |  | 12.4 | 9.7 | 7.2
BOD (5) | mg/l | 10 |  | 1.3 |  | 2.86 |  | 9.1 | 2.1 | 9.1
COD (Mn) | mg/l | 8 |  | 1.6 |  | 3.625 |  | 7.3 | 3.15 | 7.3
COD (Cr) | mg/l | 10 |  | 10.8 |  | 18.78 |  | 27.9 | 19.6 | 27.9
TOC | mg/l
DOC | mg/l
pH | - | 11 |  | 7.63 |  | 7.9709 |  | 8.17 | 8.05 | 8.14
pH | [9 empty] | 7.73
Alkalinity - total | mmol/l
Ammonium (NH4-N) | mg/l | 11 |  | 0.04 |  | 0.10182 |  | 0.24 | 0.09 | 0.14
Nitrite (NO2-N) | mg/l | 11 |  | 0.01 |  | 0.011818 |  | 0.02 | 0.01 | 0.02
Nitrate (NO3-N) | mg/l | 11 |  | 0.1 |  | 0.48182 |  | 0.9 | 0.5 | 0.7
Total nitrogen | mg/l | 9 |  | 0.7 |  | 1.4 |  | 2 | 1.2 | 2
Organic nitrogen | mg/l | 9 |  | 0.4 |  | 0.84444 |  | 1.6 | 0.7 | 1.6
Orthophosphate (PO4-P) | mg/l | 11 | < | 0.0065 |  | 0.012164 |  | 0.0228 | 0.0098 | 0.0196
Total phosphorus | mg/l | 11 |  | 0.03 |  | 0.52455 |  | 1.69 | 0.15 | 1.57
Total phosphorus, dissolved | mg/l
Chlorophyll A | µg/l | 10 | < | 0.5 |  | 3.05 |  | 18.6 | 0.85 | 18.6
Conductivity | µS/cm | 11 |  | 202 |  | 323.5455 |  | 488 | 310 | 418
Calcium (Ca++) | mg/l
Sulphate (SO4--) | mg/l
Magnesium (Mg++) | mg/l
Potassium (K+) | mg/l
Sodium (Na+) | mg/l
Manganese (Mn) | mg/l
Iron (Fe) | mg/l
Chloride (Cl-) | mg/l | 10 |  | 21 |  | 42.3 |  | 92 | 30.5 | 92
Silicates (SiO2) | mg/l
Zinc (Zn), dissolved | µg/l | 11 |  | 5.7 |  | 27.2455 |  | 69 | 15 | 60
Copper (Cu), dissolved | µg/l | 11 | < |  |  | 7.8545 |  | 16 | 8.2 | 13
Chromium (Cr), total dissolved | µg/l | 11 | < | 0.2 |  | 0.32182 |  | 0.62 | 0.2 | 0.57
Lead (Pb), dissolved | µg/l | 11 | < | 1.4 |  | 1.5273 |  | 2 | 1.4 | 1.9
Cadmium (Cd), dissolved | µg/l
Mercury (Hg), dissolved | µg/l | 10 | < | 0.03 |  | 0.1049 |  | 0.27 | 0.0605 | 0.27
Nickel (Ni), dissolved | µg/l | 11 | < | 0.3 |  | 2.15 |  | 16 | 0.93 | 1.3
Arsenic (As), dissolved | µg/l | 11 | < | 3.4 |  | 5.9909 |  | 13 | 6.3 | 7.4
Aluminium (Al), dissolved | µg/l
Zinc (Zn) | µg/l
Copper (Cu) | µg/l
Chromium (Cr) - total | µg/l
Lead (Pb) | µg/l
Cadmium (Cd) | µg/l
Mercury (Hg) | µg/l
Nickel (Ni) | µg/l
Arsenic (As) | µg/l
Aluminium (Al) | µg/l
Phenol index | mg/l
Anionic active surfactants (PAL-A) | mg/l
AOX | µg/l
Petroleum hydrocarbons | mg/l
PAHs (Borneff 6) | µg/l
PCBs (7 congeners) | µg/l
Lindane (gama-HCH) | µg/l
pp-DDT | µg/l | 4 | < |  | < |  | <
Atrazine | µg/l | 4 | < | 0.01 | < | 0.01 | < | 0.01 | 0.01 | 0.01
Chloroform | µg/l
Carbon tetrachloride | µg/l
Trichloroethylene | µg/l
Tetrachloroethylene | µg/l
Macrozoobenthos sapr. index | - | 1 |  | 2.064 |  | 2.064 |  | 2.064
Macrozoobenthos no. of taxa | - | 1 |  | 63 |  | 63 |  | 63
Flow | m3/s | 365 |  | 30 |  | 415.3315 |  | 997 | 354 | 873.8 | 2007 | HU11 | Middle | /Tisza/Szamos | 45 | 113 | 0
Temperature | °C | 4 |  | 13.9 |  | 20 |  | 25 | 20.55 | 25
Suspended solids | mg/l | 17 | < | 0.2 |  | 23.9647 |  | 74 | 21 | 52.8
Dissolved oxygen | mg/l | 8 |  | 7.2 |  | 9.125 |  | 11.7 | 9.1 | 7.2
BOD (5) | mg/l | 8 |  | 3 |  | 5.5875 |  | 7.8 | 5.95 | 7.8
COD (Mn) | mg/l | 7 |  | 4.5 |  | 8.4571 |  | 13.9 | 7.2 | 13.9
COD (Cr) | mg/l | 8 |  | 26.7 |  | 43.7125 |  | 61.4 | 40.85 | 61.4
TOC | mg/l
DOC | mg/l
pH | - | 8 |  | 7.83 |  | 8.0775 |  | 8.58 | 8.03 | 8.58
pH | [9 empty] | 7.83
Alkalinity - total | mmol/l
Ammonium (NH4-N) | mg/l | 8 |  | 0.06 |  | 0.17 |  | 0.26 | 0.145 | 0.26
Nitrite (NO2-N) | mg/l | 8 |  | 0.01 |  | 0.03 |  | 0.05 | 0.03 | 0.05
Nitrate (NO3-N) | mg/l | 8 | < | 0.18 |  | 0.71 |  | 1.3 | 0.85 | 1.3
Total nitrogen | mg/l | 8 |  | 0.9 |  | 2.1125 |  | 2.7 | 2.25 | 2.7
Organic nitrogen | mg/l | 8 |  | 0.6 |  | 1.2125 |  | 2 | 1.25 | 2
Orthophosphate (PO4-P) | mg/l | 8 |  | 0.0065 |  | 0.01305 |  | 0.0228 | 0.0098 | 0.0228
Total phosphorus | mg/l | 8 |  | 0.06 |  | 0.70625 |  | 1.71 | 0.78 | 1.71
Total phosphorus, dissolved | mg/l
Chlorophyll A | µg/l | 8 |  | 2 |  | 29.3125 |  | 111 | 7.05 | 111
Conductivity | µS/cm | 8 |  | 348 |  | 574.875 |  | 792 | 582.5 | 792
Calcium (Ca++) | mg/l
Sulphate (SO4--) | mg/l
Magnesium (Mg++) | mg/l
Potassium (K+) | mg/l
Sodium (Na+) | mg/l
Manganese (Mn) | mg/l
Iron (Fe) | mg/l
Chloride (Cl-) | mg/l | 8 |  | 33 |  | 94.375 |  | 153 | 96 | 153
Silicates (SiO2) | mg/l
Zinc (Zn), dissolved | µg/l | 8 |  | 13 |  | 39.125 |  | 117 | 19.5 | 117
Copper (Cu), dissolved | µg/l | 8 |  | 3.9 |  | 11.95 |  | 21 | 11.9 | 21
Chromium (Cr), total dissolved | µg/l | 8 | < | 0.2 |  | 0.46 |  | 1.4 | 0.28 | 1.4
Lead (Pb), dissolved | µg/l | 8 | < | 1.4 |  | 1.4875 |  | 1.8 | 1.4 | 1.8
Cadmium (Cd), dissolved | µg/l
Mercury (Hg), dissolved | µg/l | 8 | < | 0.03 |  | 0.064125 |  | 0.142 | 0.0415 | 0.142
Nickel (Ni), dissolved | µg/l | 8 | < | 0.3 |  | 1.8725 |  | 4.4 | 1.8 | 4.4
Arsenic (As), dissolved | µg/l | 8 | < | 3.4 |  | 5.775 |  | 9.4 | 5.3 | 9.4
Aluminium (Al), dissolved | µg/l
Zinc (Zn) | µg/l
Copper (Cu) | µg/l
Chromium (Cr) - total | µg/l
Lead (Pb) | µg/l
Cadmium (Cd) | µg/l
Mercury (Hg) | µg/l
Nickel (Ni) | µg/l
Arsenic (As) | µg/l
Aluminium (Al) | µg/l
Phenol index | mg/l
Anionic active surfactants (PAL-A) | mg/l
AOX | µg/l
Petroleum hydrocarbons | mg/l
PAHs (Borneff 6) | µg/l
PCBs (7 congeners) | µg/l
Lindane (gama-HCH) | µg/l
pp-DDT | µg/l | 4 | < |  | < |  | <
Atrazine | µg/l | 4 | < | 0.01 | < | 0.01 | < | 0.01 | 0.01 | 0.01
Chloroform | µg/l
Carbon tetrachloride | µg/l
Trichloroethylene | µg/l
Tetrachloroethylene | µg/l
Macrozoobenthos sapr. index | - | 1 |  | 2.295 |  | 2.295 |  | 2.295
Macrozoobenthos no. of taxa | - | 1 |  | 13 |  | 13 |  | 13
Flow | m3/s | 365 |  | 10 |  | 409.0329 |  | 999 | 306 | 831.6 | 2007 | HU12 | Middle | /Tisza/H疵mas-K/Sebes-K | 59 | 92 | 2489
Temperature | °C | 11 |  | 4.5 |  | 14.6818 |  | 24.6 | 13.8 | 22
Suspended solids | mg/l | 11 | < | 0.2 |  | 10.4909 |  | 42 | 5 | 28
Dissolved oxygen | mg/l | 11 |  | 7.7 |  | 9.6818 |  | 11.9 | 9.7 | 8.2
BOD (5) | mg/l | 11 |  | 0.5 |  | 1.5545 |  | 3.2 | 1.6 | 2.1
COD (Mn) | mg/l | 11 |  | 1.5 |  | 2.3455 |  | 4.8 | 2.1 | 3
COD (Cr) | mg/l | 11 | < | 9 |  | 10.2455 |  | 15.9 | 9 | 12.2
TOC | mg/l
DOC | mg/l
pH | -
Alkalinity - total | mmol/l
Ammonium (NH4-N) | mg/l | 11 |  | 0.03 |  | 0.19636 |  | 0.48 | 0.17 | 0.31
Nitrite (NO2-N) | mg/l | 11 |  | 0.03 |  | 0.049091 |  | 0.09 | 0.05 | 0.06
Nitrate (NO3-N) | mg/l | 11 |  | 0.99 |  | 1.6791 |  | 2.19 | 1.7 | 2.19
Total nitrogen | mg/l | 11 |  | 1.26 |  | 2.1155 |  | 2.63 | 2.2 | 2.53
Organic nitrogen | mg/l | 11 |  | 0.12 |  | 0.19182 |  | 0.26 | 0.19 | 0.25
Orthophosphate (PO4-P) | mg/l | 11 |  | 0.0228 |  | 0.049245 |  | 0.0881 | 0.0522 | 0.0555
Total phosphorus | mg/l | 11 |  | 0.12 |  | 0.26636 |  | 0.74 | 0.23 | 0.31
Total phosphorus, dissolved | mg/l
Chlorophyll A | µg/l | 11 | < | 0.5 |  | 2.4364 |  | 6.5 | 1.2 | 5.9
Conductivity | µS/cm | 11 |  | 246 |  | 279.6364 |  | 332 | 272 | 322
Calcium (Ca++) | mg/l
Sulphate (SO4--) | mg/l
Magnesium (Mg++) | mg/l
Potassium (K+) | mg/l
Sodium (Na+) | mg/l
Manganese (Mn) | mg/l
Iron (Fe) | mg/l
Chloride (Cl-) | mg/l | 11 |  | 7 |  | 9.5455 |  | 12 | 9 | 12
Silicates (SiO2) | mg/l
Zinc (Zn), dissolved | µg/l | 11 |  | 1 |  | 2.4091 |  | 5.7 | 2 | 3.1
Copper (Cu), dissolved | µg/l | 11 | < |  |  | 2.3545 |  | 6.2 | 1.9 | 4
Chromium (Cr), total dissolved | µg/l | 11 | < | 0.5 |  | 0.88182 |  | 4.7 | 0.5 | 0.5
Lead (Pb), dissolved | µg/l | 11 | < | 1 |  | 1 |  | 1 | 1 | 1
Cadmium (Cd), dissolved | µg/l | 11 | < | 0.1 |  | 0.1 |  | 0.1 | 0.1 | 0.1
Mercury (Hg), dissolved | µg/l | 11 | < | 0.1 |  | 0.15454 |  | 0.4 | 0.1 | 0.3
Nickel (Ni), dissolved | µg/l | 11 | < |  |  | 0.26364 |  | 1 |  | 0.7
Arsenic (As), dissolved | µg/l | 11 | < | 2 |  | 3 |  | 4 | 3 | 4
Aluminium (Al), dissolved | µg/l
Zinc (Zn) | µg/l
Copper (Cu) | µg/l
Chromium (Cr) - total | µg/l
Lead (Pb) | µg/l
Cadmium (Cd) | µg/l
Mercury (Hg) | µg/l
Nickel (Ni) | µg/l
Arsenic (As) | µg/l
Aluminium (Al) | µg/l
Phenol index | mg/l
Anionic active surfactants (PAL-A) | mg/l
AOX | µg/l
Petroleum hydrocarbons | mg/l
PAHs (Borneff 6) | µg/l
PCBs (7 congeners) | µg/l
Lindane (gama-HCH) | µg/l
pp-DDT | µg/l | 8 | < | 0.002 | < | 0.002313 | < | 0.0025 | 0.0025 | 0.0025
Atrazine | µg/l | 8 | < | 0.006 |  | 0.0205 |  | 0.0365 | 0.02205 | 0.0365
Chloroform | µg/l
Carbon tetrachloride | µg/l
Trichloroethylene | µg/l
Tetrachloroethylene | µg/l
Macrozoobenthos sapr. index | - | 1 |  | 2.18 |  | 2.18 |  | 2.18
Macrozoobenthos no. of taxa | - | 1 |  | 35 |  | 35 |  | 35
Flow | m3/s | 365 |  | 5 |  | 351.3205 |  | 977 | 235 | 783 | 2007 | HU13 | Middle | /Tisza/H疵mas-K/Kett-K/Fekete-K | 16 | 85
Temperature | °C | 11 |  | 1.3 |  | 14.0273 |  | 25.2 | 14 | 23.5
Suspended solids | mg/l | 11 | < | 0.2 |  | 31.5818 |  | 102 | 13 | 89
Dissolved oxygen | mg/l | 11 |  | 7.6 |  | 9.8364 |  | 13.4 | 9.9 | 8.2
BOD (5) | mg/l | 11 |  | 0.5 |  | 1.5545 |  | 4.5 | 1.3 | 2.2
COD (Mn) | mg/l | 11 |  | 1.3 |  | 2.8818 |  | 6.3 | 2.4 | 4.7
COD (Cr) | mg/l | 11 | < | 9 |  | 11.0818 |  | 16.4 | 10.4 | 13.4
TOC | mg/l
DOC | mg/l
pH | -
Alkalinity - total | mmol/l
Ammonium (NH4-N) | mg/l | 11 | < | 0.03 |  | 0.067273 |  | 0.18 | 0.05 | 0.16
Nitrite (NO2-N) | mg/l | 11 | < | 0.01 |  | 0.013636 |  | 0.05 | 0.01 | 0.01
Nitrate (NO3-N) | mg/l | 11 | < | 0.18 |  | 0.5 |  | 1.04 | 0.46 | 0.83
Total nitrogen | mg/l | 11 | < | 0.3 |  | 0.74182 |  | 1.57 | 0.63 | 1.18
Organic nitrogen | mg/l | 11 |  | 0.15 |  | 0.19909 |  | 0.32 | 0.18 | 0.24
Orthophosphate (PO4-P) | mg/l | 11 | < | 0.0065 |  | 0.015718 |  | 0.0718 | 0.0098 | 0.0163
Total phosphorus | mg/l | 11 |  | 0.06 |  | 0.17091 |  | 0.44 | 0.16 | 0.27
Total phosphorus, dissolved | mg/l
Chlorophyll A | µg/l | 11 |  | 2.1 |  | 5.5727 |  | 14 | 3.8 | 10
Conductivity | µS/cm | 11 |  | 222 |  | 284.9091 |  | 328 | 294 | 322
Calcium (Ca++) | mg/l
Sulphate (SO4--) | mg/l
Magnesium (Mg++) | mg/l
Potassium (K+) | mg/l
Sodium (Na+) | mg/l
Manganese (Mn) | mg/l
Iron (Fe) | mg/l
Chloride (Cl-) | mg/l | 11 | < | 3 |  | 5.7273 |  | 8 | 6 | 7
Silicates (SiO2) | mg/l
Zinc (Zn), dissolved | µg/l | 11 |  | 0.7 |  | 1.9545 |  | 5.3 | 1.6 | 3.6
Copper (Cu), dissolved | µg/l | 11 | < |  |  | 2.1 |  | 3.7 | 2 | 3.2
Chromium (Cr), total dissolved | µg/l | 11 | < | 0.5 |  | 0.51818 |  | 0.7 | 0.5 | 0.5
Lead (Pb), dissolved | µg/l | 11 | < | 1 | < | 1 | < | 1 | 1 | 1
Cadmium (Cd), dissolved | µg/l | 11 | < | 0.1 |  | 0.19091 |  | 1 | 0.1 | 0.2
Mercury (Hg), dissolved | µg/l | 11 | < | 0.1 |  | 0.38182 |  | 3 | 0.1 | 0.2
Nickel (Ni), dissolved | µg/l | 11 | < |  |  | 0.21818 |  | 1.1 |  | 0.8
Arsenic (As), dissolved | µg/l | 11 | < | 2 |  | 2.7273 |  | 4 | 3 | 4
Aluminium (Al), dissolved | µg/l
Zinc (Zn) | µg/l
Copper (Cu) | µg/l
Chromium (Cr) - total | µg/l
Lead (Pb) | µg/l
Cadmium (Cd) | µg/l
Mercury (Hg) | µg/l
Nickel (Ni) | µg/l
Arsenic (As) | µg/l
Aluminium (Al) | µg/l
Phenol index | mg/l
Anionic active surfactants (PAL-A) | mg/l
AOX | µg/l
Petroleum hydrocarbons | mg/l
PAHs (Borneff 6) | µg/l
PCBs (7 congeners) | µg/l
Lindane (gama-HCH) | µg/l
pp-DDT | µg/l | 8 | < | 0.002 | < | 0.002313 | < | 0.0025 | 0.0025 | 0.0025
Atrazine | µg/l | 8 | < | 0.005 |  | 0.063712 |  | 0.2336 | 0.026 | 0.2336
Chloroform | µg/l
Carbon tetrachloride | µg/l
Trichloroethylene | µg/l
Tetrachloroethylene | µg/l
Macrozoobenthos sapr. index | - | 1 |  | 2.159 |  | 2.159 |  | 2.159
Macrozoobenthos no. of taxa | - | 1 |  | 36 |  | 36 |  | 36
Flow | m3/s | 365 |  | 4 |  | 341.5479 |  | 987 | 282 | 748.2 | 2007 | HU14 | Middle | /Tisza/H疵mas-K/Kett-K/Feh駻-K | 9 | 85
Temperature | °C | 11 |  | 0.4 |  | 13.6818 |  | 23.6 | 16.6 | 22
Suspended solids | mg/l | 11 | < | 0.2 |  | 30.4909 |  | 179 | 8 | 62
Dissolved oxygen | mg/l | 11 |  | 7.3 |  | 9.6909 |  | 13.4 | 9.9 | 7.4
BOD (5) | mg/l | 10 |  | 0.5 |  | 1.55 |  | 2.2 | 1.65 | 2.2
COD (Mn) | mg/l | 11 |  | 1.8 |  | 3.1091 |  | 6.5 | 2.9 | 3.6
COD (Cr) | mg/l | 11 | < | 9 |  | 12.8636 |  | 16.1 | 13.5 | 16
TOC | mg/l
DOC | mg/l
pH | -
Alkalinity - total | mmol/l
Ammonium (NH4-N) | mg/l | 11 | < | 0.03 |  | 0.064545 |  | 0.16 | 0.05 | 0.08
Nitrite (NO2-N) | mg/l | 11 | < | 0.01 |  | 0.010909 |  | 0.02 | 0.01 | 0.01
Nitrate (NO3-N) | mg/l | 11 | < | 0.18 |  | 0.43818 |  | 0.69 | 0.35 | 0.69
Total nitrogen | mg/l | 11 | < | 0.3 |  | 0.68 |  | 1.01 | 0.64 | 0.88
Organic nitrogen | mg/l | 11 |  | 0.14 |  | 0.18364 |  | 0.23 | 0.18 | 0.22
Orthophosphate (PO4-P) | mg/l | 11 | < | 0.0065 |  | 0.012755 |  | 0.0392 | 0.0098 | 0.0196
Total phosphorus | mg/l | 11 |  | 0.08 |  | 0.19 |  | 0.39 | 0.14 | 0.34
Total phosphorus, dissolved | mg/l
Chlorophyll A | µg/l | 11 |  | 0.6 |  | 4.4727 |  | 10 | 3.6 | 8.9
Conductivity | µS/cm | 11 |  | 216 |  | 353.4545 |  | 434 | 386 | 420
Calcium (Ca++) | mg/l
Sulphate (SO4--) | mg/l
Magnesium (Mg++) | mg/l
Potassium (K+) | mg/l
Sodium (Na+) | mg/l
Manganese (Mn) | mg/l
Iron (Fe) | mg/l
Chloride (Cl-) | mg/l | 11 | < | 3 |  | 8.8182 |  | 15 | 9 | 13
Silicates (SiO2) | mg/l
Zinc (Zn), dissolved | µg/l | 11 |  | 0.8 |  | 2.5 |  | 6.6 | 1.7 | 5
Copper (Cu), dissolved | µg/l | 11 | < |  |  | 3.6545 |  | 12.6 | 3.5 | 5.6
Chromium (Cr), total dissolved | µg/l | 11 | < | 0.5 |  | 3.1818 |  | 27.4 | 0.5 | 3.1
Lead (Pb), dissolved | µg/l | 11 | < | 1 | < | 1 | < | 1 | 1 | 1
Cadmium (Cd), dissolved | µg/l | 11 | < | 0.1 |  | 0.16364 |  | 0.7 | 0.1 | 0.2
Mercury (Hg), dissolved | µg/l | 11 | < | 0.1 |  | 0.2 |  | 0.6 | 0.1 | 0.4
Nickel (Ni), dissolved | µg/l | 11 | < |  |  | 0.80909 |  | 6.4 |  | 0.8
Arsenic (As), dissolved | µg/l | 11 | < | 2 |  | 4.0909 |  | 6 | 4 | 6
Aluminium (Al), dissolved | µg/l
Zinc (Zn) | µg/l
Copper (Cu) | µg/l
Chromium (Cr) - total | µg/l
Lead (Pb) | µg/l
Cadmium (Cd) | µg/l
Mercury (Hg) | µg/l
Nickel (Ni) | µg/l
Arsenic (As) | µg/l
Aluminium (Al) | µg/l
Phenol index | mg/l
Anionic active surfactants (PAL-A) | mg/l
AOX | µg/l
Petroleum hydrocarbons | mg/l
PAHs (Borneff 6) | µg/l
PCBs (7 congeners) | µg/l
Lindane (gama-HCH) | µg/l
pp-DDT | µg/l | 8 | < | 0.002 | < | 0.002313 | < | 0.0025 | 0.0025 | 0.0025
Atrazine | µg/l | 8 | < | 0.005 |  | 0.05305 |  | 0.2219 | 0.024 | 0.2219
Chloroform | µg/l
Carbon tetrachloride | µg/l
Trichloroethylene | µg/l
Tetrachloroethylene | µg/l
Macrozoobenthos sapr. index | - | 1 |  | 2.154 |  | 2.154 |  | 2.154
Macrozoobenthos no. of taxa | - | 1 |  | 36 |  | 36 |  | 36
Flow | m3/s | 365 |  | 62.9 |  | 179.0063 |  | 578 | 162 | 271.2 | 2007 | HU15 | Right | /Tisza/Maros | 51 | 80 | 30149
Temperature | °C | 12 |  | 1.4 |  | 14.0833 |  | 28.5 | 14 | 23.55
Suspended solids | mg/l | 11 |  | 10 |  | 100.1818 |  | 400 | 75 | 123
Dissolved oxygen | mg/l | 12 |  | 7.1 |  | 11.0833 |  | 17.2 | 11 | 8.91
BOD (5) | mg/l | 11 |  | 0.5 |  | 3.9182 |  | 10.6 | 2.5 | 8.9
COD (Mn) | mg/l
COD (Cr) | mg/l | 12 |  | 21.6 |  | 36.525 |  | 62.9 | 38.2 | 47.34
TOC | mg/l
DOC | mg/l
pH | -
Alkalinity - total | mmol/l | 12 |  | 1.2 |  | 2.2083 |  | 3.2 | 2.15 | 3.06
Ammonium (NH4-N) | mg/l | 12 | < | 0.03 |  | 0.099167 |  | 0.32 | 0.06 | 0.265
Nitrite (NO2-N) | mg/l | 12 | < | 0.01 |  | 0.0175 |  | 0.03 | 0.02 | 0.029
Nitrate (NO3-N) | mg/l | 11 | < | 0.18 |  | 1.0855 |  | 2.07 | 1.31 | 1.61
Total nitrogen | mg/l | 11 |  | 0.32 |  | 1.4073 |  | 2.56 | 1.54 | 2.04
Organic nitrogen | mg/l | 12 |  | 0.16 |  | 0.26667 |  | 0.36 | 0.27 | 0.349
Orthophosphate (PO4-P) | mg/l | 12 | < | 0.0065 |  | 0.013325 |  | 0.0294 | 0.01145 | 0.02545
Total phosphorus | mg/l | 12 |  | 0.07 |  | 0.20417 |  | 0.52 | 0.16 | 0.338
Total phosphorus, dissolved | mg/l
Chlorophyll A | µg/l | 12 |  | 2.4 |  | 71.6167 |  | 250 | 7.1 | 210
Conductivity | µS/cm | 11 |  | 346 |  | 498.8182 |  | 820 | 460 | 695
Calcium (Ca++) | mg/l | 11 |  | 31 |  | 51.8182 |  | 97 | 48 | 67
Sulphate (SO4--) | mg/l
Magnesium (Mg++) | mg/l | 12 |  | 5.9 |  | 8.7917 |  | 14.3 | 8.75 | 10.06
Potassium (K+) | mg/l
Sodium (Na+) | mg/l
Manganese (Mn) | mg/l
Iron (Fe) | mg/l
Chloride (Cl-) | mg/l | 12 |  | 36 |  | 80.3333 |  | 156 | 67.5 | 150.7
Silicates (SiO2) | mg/l
Zinc (Zn), dissolved | µg/l | 12 |  | 1.1 |  | 5.1417 |  | 36.6 | 2.45 | 4.02
Copper (Cu), dissolved | µg/l | 11 | < |  |  | 4.8273 |  | 12.4 | 3.9 | 10.4
Chromium (Cr), total dissolved | µg/l | 11 | < | 0.5 |  | 4.3091 |  | 11.9 | 3.2 | 9.8
Lead (Pb), dissolved | µg/l | 11 | < | 1 |  | 1 |  | 1 | 1 | 1
Cadmium (Cd), dissolved | µg/l | 11 | < | 0.1 |  | 0.14546 |  | 0.4 | 0.1 | 0.2
Mercury (Hg), dissolved | µg/l | 11 | < | 0.1 |  | 0.27273 |  | 1.9 | 0.1 | 0.2
Nickel (Ni), dissolved | µg/l | 12 | < |  |  | 0.65833 |  | 1.7 | 0.65 | 1.26
Arsenic (As), dissolved | µg/l | 11 | < | 2 |  | 2.8182 |  | 6 | 2 | 4
Aluminium (Al), dissolved | µg/l
Zinc (Zn) | µg/l
Copper (Cu) | µg/l
Chromium (Cr) - total | µg/l
Lead (Pb) | µg/l
Cadmium (Cd) | µg/l
Mercury (Hg) | µg/l
Nickel (Ni) | µg/l
Arsenic (As) | µg/l
Aluminium (Al) | µg/l
Phenol index | mg/l
Anionic active surfactants (PAL-A) | mg/l
AOX | µg/l
Petroleum hydrocarbons | mg/l
PAHs (Borneff 6) | µg/l
PCBs (7 congeners) | µg/l
Lindane (gama-HCH) | µg/l | 7 | < | 0.005 |  | 0.006714 |  | 0.012 | 0.005 | 0.012
pp-DDT | µg/l | 7 | < | 0.002 | < | 0.002286 | < | 0.0025 | 0.0025 | 0.0025
Atrazine | µg/l | 8 | < | 0.005 |  | 0.055975 |  | 0.3043 | 0.0145 | 0.3043
Chloroform | µg/l
Carbon tetrachloride | µg/l
Trichloroethylene | µg/l
Tetrachloroethylene | µg/l
Macrozoobenthos sapr. index | - | 1 |  | 2.213 |  | 2.213 |  | 2.213
Macrozoobenthos no. of taxa | - | 1 |  | 30 |  | 30 |  | 30
Flow | m3/s | 365 |  | 68 |  | 203.6493 |  | 2012 | 155 | 372.8 | 2007 | SI2 | Right | /Sava | 729 | 192 | 10878
Temperature | °C | 26 |  | 5.6 |  | 13.9808 |  | 27.1 | 11.55 | 23
Suspended solids | mg/l | 26 |  | 1.99 |  | 8.8058 |  | 40.81 | 6.965 | 14.5
Dissolved oxygen | mg/l | 26 |  | 6.3 |  | 9.6192 |  | 12.6 | 9.35 | 7.25
BOD (5) | mg/l | 14 | < | 1 |  | 1.4357 |  | 2.1 | 1.425 | 1.91
COD (Mn) | mg/l
COD (Cr) | mg/l | 14 |  | 4.6 |  | 8.8071 |  | 18.6 | 6.6 | 14.83
TOC | mg/l | 14 |  | 1.261 |  | 1.8369 |  | 2.685 | 1.747 | 2.3469
DOC | mg/l
pH | - | 26 |  | 7.2 |  | 7.9796 |  | 8.3 | 8.03 | 8.215
pH | [9 empty] | 7.735
Alkalinity - total | mmol/l | 14 |  | 3.6 |  | 3.8754 |  | 4.25 | 3.825 | 4.201
Ammonium (NH4-N) | mg/l | 26 | < | 0.008 |  | 0.037192 |  | 0.124 | 0.034 | 0.0675
Nitrite (NO2-N) | mg/l | 26 |  | 0.01 |  | 0.018423 |  | 0.036 | 0.0155 | 0.0295
Nitrate (NO3-N) | mg/l | 26 |  | 0.588 |  | 1.5179 |  | 2.065 | 1.521 | 1.851
Total nitrogen | mg/l | 26 |  | 1.049 |  | 1.6808 |  | 2.42 | 1.665 | 2.225
Organic nitrogen | mg/l
Orthophosphate (PO4-P) | mg/l | 26 |  | 0.025 |  | 0.058154 |  | 0.091 | 0.06 | 0.078
Total phosphorus | mg/l | 26 |  | 0.044 |  | 0.10846 |  | 0.309 | 0.1 | 0.1525
Total phosphorus, dissolved | mg/l
Chlorophyll A | µg/l
Conductivity | µS/cm | 26 |  | 346 |  | 370.8846 |  | 415 | 370.5 | 397
Calcium (Ca++) | mg/l | 14 |  | 52.663 |  | 59.9429 |  | 68.846 | 59.35 | 65.3499
Sulphate (SO4--) | mg/l | 14 |  | 11.683 |  | 14.6194 |  | 17.346 | 15.068 | 16.8745
Magnesium (Mg++) | mg/l | 14 |  | 10.891 |  | 12.8049 |  | 14.328 | 12.716 | 14.0548
Potassium (K+) | mg/l | 14 |  | 0.75 |  | 1.103 |  | 1.396 | 1.1005 | 1.3615
Sodium (Na+) | mg/l | 14 |  | 4.563 |  | 5.9364 |  | 8.11 | 5.785 | 7.3434
Manganese (Mn) | mg/l
Iron (Fe) | mg/l
Chloride (Cl-) | mg/l | 14 |  | 6.037 |  | 7.9891 |  | 11.206 | 7.5545 | 9.9459
Silicates (SiO2) | mg/l
Zinc (Zn), dissolved | µg/l | 14 | < | 1 |  | 3.435 |  | 12.92 | 2.0227 | 6
Copper (Cu), dissolved | µg/l | 14 | < | 0.574 |  | 0.891 |  | 1.837 | 0.752 | 1.2386
Chromium (Cr), total dissolved | µg/l | 14 | < | 0.4 |  | 0.83157 |  | 1.188 | 0.7615 | 1.1728
Lead (Pb), dissolved | µg/l | 14 | < | 0.1 | < | 0.24286 | < | 0.6 | 0.1 | 0.6
Cadmium (Cd), dissolved | µg/l | 14 | < | 0.02 |  | 0.024429 |  | 0.03 | 0.0235 | 0.03
Mercury (Hg), dissolved | µg/l | 14 | < | 0.02 |  | 0.024357 |  | 0.054 | 0.02 | 0.0324
Nickel (Ni), dissolved | µg/l | 14 |  | 0.341 |  | 0.65236 |  | 1.696 | 0.563 | 0.8021
Arsenic (As), dissolved | µg/l | 14 |  | 0.301 |  | 0.55421 |  | 1.496 | 0.424 | 0.7903
Aluminium (Al), dissolved | µg/l
Zinc (Zn) | µg/l
Copper (Cu) | µg/l
Chromium (Cr) - total | µg/l
Lead (Pb) | µg/l
Cadmium (Cd) | µg/l
Mercury (Hg) | µg/l
Nickel (Ni) | µg/l
Arsenic (As) | µg/l
Aluminium (Al) | µg/l
Phenol index | mg/l
Anionic active surfactants (PAL-A) | mg/l | 6 |  | 0.014 |  | 0.022833 |  | 0.027 | 0.0235 | 0.027
AOX | µg/l
Petroleum hydrocarbons | mg/l
PAHs (Borneff 6) | µg/l
PCBs (7 congeners) | µg/l
Lindane (gama-HCH) | µg/l | 4 | < | 0.002 | < | 0.002 | < | 0.002 | 0.002 | 0.002
pp-DDT | µg/l | 4 | < | 0.004 | < | 0.004 | < | 0.004 | 0.004 | 0.004
Atrazine | µg/l | 4 | < | 0.02 |  | 0.02 |  | 0.02 | 0.02 | 0.02
Chloroform | µg/l | 12 | < | 0.3 | < | 0.3 | < | 0.3 | 0.3 | 0.3
Carbon tetrachloride | µg/l | 12 | < | 0.1 | < | 0.1 | < | 0.1 | 0.1 | 0.1
Trichloroethylene | µg/l | 12 | < | 0.2 | < | 0.2 | < | 0.2 | 0.2 | 0.2
Tetrachloroethylene | µg/l | 12 | < | 0.1 | < | 0.1 | < | 0.1 | 0.1 | 0.1
Macrozoobenthos sapr. index | - | 1 |  | 1.92 |  | 1.92 |  | 1.92
Macrozoobenthos no. of taxa | - | 1 |  | 31 |  | 31 |  | 31
Flow | m3/s | 365 |  | 63 |  | 250.0795 |  | 668 | 237 | 338 | 2007 | SI1 | Left | /Drava | 300 | 108 | 15356
Temperature | °C | 26 |  | 2 |  | 11.7385 |  | 22.5 | 12 | 20.6
Suspended solids | mg/l | 26 |  | 1.51 |  | 7.3446 |  | 25 | 6.2 | 14.08
Dissolved oxygen | mg/l | 26 |  | 6.6 |  | 9.9231 |  | 13.8 | 9.2 | 7.6
BOD (5) | mg/l | 14 | < | 1 |  | 1.5857 |  | 2.7 | 1.525 | 2.11
COD (Mn) | mg/l
COD (Cr) | mg/l | 14 |  | 3 |  | 6.1929 |  | 11.6 | 5.85 | 8.83
TOC | mg/l | 14 |  | 0.922 |  | 1.3616 |  | 2.947 | 1.228 | 1.6183
DOC | mg/l
pH | - | 26 |  | 7.5 |  | 7.8723 |  | 8.98 | 7.825 | 8.165
pH | [9 empty] | 7.545
Alkalinity - total | mmol/l | 14 |  | 1.78 |  | 2.3073 |  | 2.84 | 2.395 | 2.648
Ammonium (NH4-N) | mg/l | 26 | < | 0.008 |  | 0.047923 |  | 0.318 | 0.029 | 0.045
Nitrite (NO2-N) | mg/l | 26 |  | 0.005 |  | 0.008 |  | 0.012 | 0.008 | 0.0095
Nitrate (NO3-N) | mg/l | 26 |  | 0.714 |  | 1.0415 |  | 1.533 | 0.994 | 1.302
Total nitrogen | mg/l | 26 |  | 0.786 |  | 1.181 |  | 1.82 | 1.093 | 1.655
Organic nitrogen | mg/l
Orthophosphate (PO4-P) | mg/l | 26 | < | 0.002 |  | 0.008077 |  | 0.023 | 0.009 | 0.0125
Total phosphorus | mg/l | 26 | < | 0.003 |  | 0.031962 |  | 0.095 | 0.03 | 0.053
Total phosphorus, dissolved | mg/l
Chlorophyll A | µg/l | 6 |  | 1.34 |  | 3.3883 |  | 5.45 | 3.485 | 5.45
Conductivity | µS/cm | 26 |  | 198 |  | 264.3462 |  | 320 | 264.5 | 312.5
Calcium (Ca++) | mg/l | 14 |  | 28.671 |  | 38.6116 |  | 48.535 | 38.173 | 45.4514
Sulphate (SO4--) | mg/l | 14 |  | 19.628 |  | 24.5891 |  | 30.718 | 23.6045 | 29.3989
Magnesium (Mg++) | mg/l | 14 |  | 6.266 |  | 9.1026 |  | 11.715 | 9.3065 | 10.7801
Potassium (K+) | mg/l | 14 |  | 1.075 |  | 1.3279 |  | 1.565 | 1.3515 | 1.5258
Sodium (Na+) | mg/l | 14 |  | 3.754 |  | 5.9331 |  | 7.983 | 5.8585 | 7.4924
Manganese (Mn) | mg/l
Iron (Fe) | mg/l
Chloride (Cl-) | mg/l | 14 |  | 4.57 |  | 6.2093 |  | 8.505 | 5.9725 | 8.2286
Silicates (SiO2) | mg/l
Zinc (Zn), dissolved | µg/l | 14 | < | 1.194 |  | 4.8529 |  | 19.694 | 3.1835 | 7.0108
Copper (Cu), dissolved | µg/l | 14 | < | 0.441 |  | 0.7295 |  | 1.838 | 0.7 | 0.751
Chromium (Cr), total dissolved | µg/l | 14 | < | 0.4 |  | 0.57121 |  | 0.9 | 0.5195 | 0.7884
Lead (Pb), dissolved | µg/l | 14 | < | 0.1 | < | 0.24286 | < | 0.6 | 0.1 | 0.6
Cadmium (Cd), dissolved | µg/l | 14 | < | 0.02 |  | 0.025571 |  | 0.042 | 0.023 | 0.0314
Mercury (Hg), dissolved | µg/l | 14 | < | 0.02 |  | 0.020643 |  | 0.027 | 0.02 | 0.0214
Nickel (Ni), dissolved | µg/l | 14 |  | 0.337 |  | 0.49507 |  | 0.848 | 0.471 | 0.5983
Arsenic (As), dissolved | µg/l | 14 |  | 0.745 |  | 1.2254 |  | 1.673 | 1.15 | 1.4916
Aluminium (Al), dissolved | µg/l
Zinc (Zn) | µg/l
Copper (Cu) | µg/l
Chromium (Cr) - total | µg/l
Lead (Pb) | µg/l
Cadmium (Cd) | µg/l
Mercury (Hg) | µg/l
Nickel (Ni) | µg/l
Arsenic (As) | µg/l
Aluminium (Al) | µg/l
Phenol index | mg/l
Anionic active surfactants (PAL-A) | mg/l | 5 |  | 0.009 |  | 0.0116 |  | 0.014 | 0.012 | 0.014
AOX | µg/l
Petroleum hydrocarbons | mg/l
PAHs (Borneff 6) | µg/l
PCBs (7 congeners) | µg/l
Lindane (gama-HCH) | µg/l | 4 | < | 0.002 | < | 0.002 | < | 0.002 | 0.002 | 0.002
pp-DDT | µg/l | 4 | < | 0.004 | < | 0.004 | < | 0.004 | 0.004 | 0.004
Atrazine | µg/l | 4 | < | 0.02 | < | 0.02 | < | 0.02 | 0.02 | 0.02
Chloroform | µg/l
Carbon tetrachloride | µg/l
Trichloroethylene | µg/l
Tetrachloroethylene | µg/l
Macrozoobenthos sapr. index | - | 1 |  | 2.27 |  | 2.27 |  | 2.27
Macrozoobenthos no. of taxa | - | 1 |  | 37 |  | 37 |  | 37
Flow | m3/s | 12 |  | 1470 |  | 1973.8333 |  | 3127 | 1862 | 2388 | 2007 | HR1 | Middle | Danube | 1429 | 89 | 210250
Temperature | °C | 12 |  | 4.5 |  | 13.8667 |  | 23.8 | 13.25 | 23.68
Suspended solids | mg/l | 12 |  | 4 |  | 20.25 |  | 41 | 20.5 | 29
Dissolved oxygen | mg/l | 12 |  | 7.1 |  | 11.2167 |  | 13.3 | 11.7 | 9.22
BOD (5) | mg/l | 12 |  | 1 |  | 2.6667 |  | 4.5 | 2.35 | 3.87
COD (Mn) | mg/l | 12 |  | 2.3 |  | 3.1417 |  | 4.8 | 2.8 | 4.27
COD (Cr) | mg/l | 12 |  | 9 |  | 12.8333 |  | 17 | 13 | 15
TOC | mg/l | 12 |  | 0.972 |  | 3.0619 |  | 6.72 | 2.685 | 5.015
DOC | mg/l
pH | - | 12 |  | 7.7 |  | 8.225 |  | 8.7 | 8.25 | 8.67
pH | [9 empty] | 7.81
Alkalinity - total | mmol/l | 12 |  | 1.3388 |  | 1.5678 |  | 1.8983 | 1.5536 | 1.7354
Ammonium (NH4-N) | mg/l | 12 |  | 0.02 |  | 0.0625 |  | 0.12 | 0.055 | 0.118
Nitrite (NO2-N) | mg/l | 12 |  | 0.01 |  | 0.021667 |  | 0.03 | 0.02 | 0.03
Nitrate (NO3-N) | mg/l | 12 |  | 0.9 |  | 1.9967 |  | 3.16 | 1.81 | 2.71
Total nitrogen | mg/l | 12 |  | 1.193 |  | 2.3188 |  | 3.726 | 2.1215 | 3.237
Organic nitrogen | mg/l | 12 |  | 0.052 |  | 0.23325 |  | 0.472 | 0.223 | 0.45
Orthophosphate (PO4-P) | mg/l
Total phosphorus | mg/l | 12 |  | 0.068 |  | 0.13683 |  | 0.295 | 0.115 | 0.2334
Total phosphorus, dissolved | mg/l
Chlorophyll A | µg/l
Conductivity | µS/cm | 12 |  | 383 |  | 442 |  | 527 | 438 | 494.9
Calcium (Ca++) | mg/l | 12 |  | 49 |  | 60.5 |  | 80 | 60 | 66.8
Sulphate (SO4--) | mg/l | 12 |  | 15 |  | 27.9167 |  | 50 | 25 | 34.9
Magnesium (Mg++) | mg/l | 12 |  | 10 |  | 17.4167 |  | 29 | 15.5 | 27.2
Potassium (K+) | mg/l | 12 |  | 2.1 |  | 2.6833 |  | 3.3 | 2.6 | 3.27
Sodium (Na+) | mg/l | 12 |  | 7.5 |  | 19.7917 |  | 32 | 19.5 | 30.9
Manganese (Mn) | mg/l | 12 |  | 0.009 |  | 0.025917 |  | 0.04 | 0.028 | 0.0357
Iron (Fe) | mg/l | 12 |  | 0.151 |  | 0.26425 |  | 0.572 | 0.2325 | 0.3611
Chloride (Cl-) | mg/l | 12 |  | 14 |  | 18.1667 |  | 23 | 18 | 20.9
Silicates (SiO2) | mg/l
Zinc (Zn), dissolved | µg/l
Copper (Cu), dissolved | µg/l | 12 | < | 1 |  | 1.5833 |  | 3.4 | 1.4 | 2.6
Chromium (Cr), total dissolved | µg/l | 12 | < | 0.9 |  | 0.93333 |  | 1.3 | 0.9 | 0.9
Lead (Pb), dissolved | µg/l | 12 | < | 1 |  | 1 |  | 1 | 1 | 1
Cadmium (Cd), dissolved | µg/l | 12 | < | 0.09 | < | 0.09 | < | 0.09 | 0.09 | 0.09
Mercury (Hg), dissolved | µg/l | 12 | < | 0.01 |  | 0.03 |  | 0.21 | 0.01 | 0.046
Nickel (Ni), dissolved | µg/l | 12 | < | 5 | < | 5 | < | 5 | 5 | 5
Arsenic (As), dissolved | µg/l | 24 | < |  |  | 0.63333 |  | 1.2 | 0.6 | 1.1
Aluminium (Al), dissolved | µg/l
Zinc (Zn) | µg/l | 12 |  | 5 |  | 7.25 |  | 12 | 7 | 8.9
Copper (Cu) | µg/l | 12 | < | 1 |  | 2.1667 |  | 3.7 | 2 | 3.35
Chromium (Cr) - total | µg/l | 12 | < | 0.9 |  | 1.025 |  | 1.8 | 0.9 | 1.27
Lead (Pb) | µg/l | 13 | < | 1 |  | 3.7692 |  | 36.3 | 1 | 1.5
Cadmium (Cd) | µg/l | 14 | < | 0.09 |  | 0.10714 |  | 0.33 | 0.09 | 0.09
Mercury (Hg) | µg/l | 14 | < | 0.01 |  | 0.11314 |  | 0.81 | 0.01 | 0.28
Nickel (Ni) | µg/l | 14 | < | 5 |  | 7.0286 |  | 33.4 | 5 | 5
Arsenic (As) | µg/l | 24 | < | 0.02 |  | 0.92583 |  | 1.9 | 0.95 | 1.3
Aluminium (Al) | µg/l
Phenol index | mg/l | 12 | < | 0.001 |  | 0.00225 |  | 0.005 | 0.0015 | 0.004
Anionic active surfactants (PAL-A) | mg/l | 12 | < | 0.05 |  | 0.053833 |  | 0.074 | 0.05 | 0.0698
AOX | µg/l
Petroleum hydrocarbons | mg/l | 12 | < | 0.002 |  | 0.008142 |  | 0.024 | 0.006 | 0.0192
PAHs (Borneff 6) | µg/l
PCBs (7 congeners) | µg/l
Lindane (gama-HCH) | µg/l | 14 | < | 0.001 | < | 0.001 | < | 0.001 | 0.001 | 0.001
pp-DDT | µg/l | 14 | < | 0.001 |  | 0.001357 |  | 0.006 | 0.001 | 0.001
Atrazine | µg/l
Chloroform | µg/l
Carbon tetrachloride | µg/l
Trichloroethylene | µg/l
Tetrachloroethylene | µg/l
Macrozoobenthos sapr. index | - | 2 |  | 2.07 |  | 2.15 |  | 2.23
Macrozoobenthos no. of taxa | -
Flow | m3/s | [9 empty] | 2007 | HR2 | Right | Danube | 1337 | 135 | 243147
Temperature | °C | 26 |  | 2.2 |  | 14.1769 |  | 25.5 | 14.9 | 24.3
Suspended solids | mg/l | 26 |  | 2 |  | 31.9615 |  | 140 | 24 | 59.5
Dissolved oxygen | mg/l | 26 |  | 8.4 |  | 11.3308 |  | 14.3 | 11.6 | 9.45
BOD (5) | mg/l | 26 |  | 1.3 |  | 3.3385 |  | 4.9 | 3.3 | 4.3
COD (Mn) | mg/l | 26 |  | 2.7 |  | 3.6469 |  | 4.9 | 3.55 | 4.35
COD (Cr) | mg/l | 15 |  | 6 |  | 12.2333 |  | 18.4 | 12.6 | 16.58
TOC | mg/l | 12 |  | 0.706 |  | 4.0164 |  | 11.98 | 2.645 | 11.038
DOC | mg/l
pH | - | 26 |  | 7.84 |  | 8.2542 |  | 8.69 | 8.28 | 8.585
pH | [9 empty] | 7.93
Alkalinity - total | mmol/l | 26 |  | 1.129 |  | 1.5624 |  | 1.9283 | 1.5786 | 1.8034
Ammonium (NH4-N) | mg/l | 26 | < | 0.01 |  | 0.051923 |  | 0.1 | 0.055 | 0.1
Nitrite (NO2-N) | mg/l | 26 |  | 0.01 |  | 0.015692 |  | 0.02 | 0.017 | 0.02
Nitrate (NO3-N) | mg/l | 26 |  | 0.452 |  | 1.8688 |  | 3.164 | 1.808 | 2.938
Total nitrogen | mg/l | 26 |  | 0.63 |  | 2.1985 |  | 3.48 | 2.035 | 3.37
Organic nitrogen | mg/l | 26 |  | 0.04 |  | 0.26385 |  | 1.11 | 0.16 | 0.575
Orthophosphate (PO4-P) | mg/l
Total phosphorus | mg/l | 26 |  | 0.07 |  | 0.125 |  | 0.19 | 0.12 | 0.175
Total phosphorus, dissolved | mg/l
Chlorophyll A | µg/l
Conductivity | µS/cm | 26 |  | 250 |  | 425.8077 |  | 518 | 429.5 | 503.5
Calcium (Ca++) | mg/l | 12 |  | 46.53 |  | 55.0033 |  | 65.8 | 56.285 | 64.523
Sulphate (SO4--) | mg/l
Magnesium (Mg++) | mg/l | 12 |  | 9.97 |  | 13.19 |  | 17.27 | 13.135 | 14.9
Potassium (K+) | mg/l | 12 |  | 2.04 |  | 2.5142 |  | 3.46 | 2.42 | 2.991
Sodium (Na+) | mg/l | 12 |  | 8.27 |  | 19.5367 |  | 29.7 | 19.235 | 28.47
Manganese (Mn) | mg/l | 12 |  | 0.003 |  | 0.010808 |  | 0.032 | 0.00835 | 0.016
Iron (Fe) | mg/l | 12 |  | 0.026 |  | 0.079848 |  | 0.28166 | 0.061015 | 0.1333
Chloride (Cl-) | mg/l
Silicates (SiO2) | mg/l
Zinc (Zn), dissolved | µg/l | 12 | < | 0.8 |  | 3.4375 |  | 6.6 | 3.465 | 4.36
Copper (Cu), dissolved | µg/l | 12 | < | 1 |  | 1.7558 |  | 2.47 | 1.885 | 2.454
Chromium (Cr), total dissolved | µg/l | 12 | < | 0.9 | < | 0.9 | < | 0.9 | 0.9 | 0.9
Lead (Pb), dissolved | µg/l | 12 | < | 1 | < | 1 | < | 1 | 1 | 1
Cadmium (Cd), dissolved | µg/l | 12 | < | 0.09 | < | 0.09 | < | 0.09 | 0.09 | 0.09
Mercury (Hg), dissolved | µg/l | 12 | < | 0.01 |  | 0.038333 |  | 0.18 | 0.01 | 0.147
Nickel (Ni), dissolved | µg/l | 12 | < | 5 | < | 5 | < | 5 | 5 | 5
Arsenic (As), dissolved | µg/l | 24 | < |  |  | 0.7875 |  | 1.41 | 0.925 | 1.38
Aluminium (Al), dissolved | µg/l
Zinc (Zn) | µg/l | 12 |  | 2.2 |  | 4.6908 |  | 8.4 | 4.33 | 6.597
Copper (Cu) | µg/l | 12 | < | 1 |  | 3.0442 |  | 6.29 | 2.555 | 5.905
Chromium (Cr) - total | µg/l | 12 | < | 0.9 |  | 0.91167 |  | 1.04 | 0.9 | 0.9
Lead (Pb) | µg/l | 12 | < | 1 |  | 1.0175 |  | 1.21 | 1 | 1
Cadmium (Cd) | µg/l | 12 | < | 0.09 |  | 0.15667 |  | 0.85 | 0.09 | 0.11
Mercury (Hg) | µg/l | 12 | < | 0.01 |  | 0.056667 |  | 0.27 | 0.01 | 0.19
Nickel (Ni) | µg/l | 12 | < | 5 | < | 5 | < | 5 | 5 | 5
Arsenic (As) | µg/l | 24 | < | 0.02 |  | 1.09 |  | 2.41 | 1.28 | 1.84
Aluminium (Al) | µg/l
Phenol index | mg/l | 12 | < | 0.001 |  | 0.002083 |  | 0.005 | 0.0015 | 0.0039
Anionic active surfactants (PAL-A) | mg/l | 12 | < | 0.05 | < | 0.05 | < | 0.05 | 0.05 | 0.05
AOX | µg/l
Petroleum hydrocarbons | mg/l | 12 | < | 0.002 |  | 0.014167 |  | 0.105 | 0.0035 | 0.0176
PAHs (Borneff 6) | µg/l
PCBs (7 congeners) | µg/l
Lindane (gama-HCH) | µg/l | 12 | < | 0.001 |  | 0.001958 |  | 0.006 | 0.001 | 0.00435
pp-DDT | µg/l | 4 | < | 0.001 | < | 0.001 | < | 0.001 | 0.001 | 0.001
Atrazine | µg/l
Chloroform | µg/l
Carbon tetrachloride | µg/l
Trichloroethylene | µg/l
Tetrachloroethylene | µg/l
Macrozoobenthos sapr. index | -
Macrozoobenthos no. of taxa | -
Flow | m3/s | [9 empty] | 2007 | HR9 | Middle | /Drava | 300 | 86 | 15356
Temperature | °C | 12 |  | 1.8 |  | 12.6583 |  | 23.3 | 12.4 | 21.73
Suspended solids | mg/l | 12 |  | 1.4 |  | 15.5833 |  | 56 | 8 | 43.04
Dissolved oxygen | mg/l | 12 |  | 8.1 |  | 10.325 |  | 13.5 | 10.3 | 8.23
BOD (5) | mg/l | 12 |  | 0.7 |  | 1.0417 |  | 1.6 | 1.05 | 1.48
COD (Mn) | mg/l | 12 |  | 1.2 |  | 1.65 |  | 2.2 | 1.6 | 2.18
COD (Cr) | mg/l | 11 |  | 3.4 |  | 5.1727 |  | 9 | 4.5 | 8.2
TOC | mg/l | 12 |  | 0.77 |  | 1.4858 |  | 2.11 | 1.51 | 1.982
DOC | mg/l
pH | - | 12 |  | 7.76 |  | 8.0458 |  | 8.24 | 8.06 | 8.196
pH | [9 empty] | 7.845
Alkalinity - total | mmol/l | 12 |  | 0.94915 |  | 1.2622 |  | 1.5986 | 1.2389 | 1.4437
Ammonium (NH4-N) | mg/l | 12 |  | 0.01 |  | 0.042667 |  | 0.1 | 0.04 | 0.059
Nitrite (NO2-N) | mg/l | 12 | < | 0.001 |  | 0.0075 |  | 0.018 | 0.0075 | 0.009
Nitrate (NO3-N) | mg/l | 12 |  | 0.54 |  | 0.95583 |  | 1.3 | 0.95 | 1.194
Total nitrogen | mg/l | 12 |  | 0.836 |  | 1.1283 |  | 1.497 | 1.101 | 1.3642
Organic nitrogen | mg/l | 12 |  | 0.02 |  | 0.12233 |  | 0.24 | 0.13 | 0.187
Orthophosphate (PO4-P) | mg/l
Total phosphorus | mg/l | 12 |  | 0.02 |  | 0.049417 |  | 0.114 | 0.0495 | 0.086
Total phosphorus, dissolved | mg/l
Chlorophyll A | µg/l
Conductivity | µS/cm | 12 |  | 208 |  | 274.8333 |  | 352 | 270 | 329.4
Calcium (Ca++) | mg/l | 12 |  | 35.1 |  | 42.425 |  | 46.8 | 44.3 | 45.34
Sulphate (SO4--) | mg/l | 12 |  | 17.8 |  | 24.9167 |  | 29 | 24.5 | 27.91
Magnesium (Mg++) | mg/l | 12 |  | 7.11 |  | 10.0075 |  | 11.7 | 10.4 | 11.3
Potassium (K+) | mg/l | 12 |  | 1.43 |  | 1.7383 |  | 2.13 | 1.75 | 1.962
Sodium (Na+) | mg/l | 12 |  | 3.67 |  | 6.2133 |  | 7.61 | 6.505 | 7.597
Manganese (Mn) | mg/l | 12 |  | 0.0087 |  | 0.02425 |  | 0.0555 | 0.02045 | 0.04584
Iron (Fe) | mg/l | 12 |  | 0.0808 |  | 0.55107 |  | 1.425 | 0.4665 | 1.0553
Chloride (Cl-) | mg/l | 12 |  | 4.94 |  | 6.72 |  | 8.3 | 6.435 | 7.81
Silicates (SiO2) | mg/l
Zinc (Zn), dissolved | µg/l | 12 |  | 1.19 |  | 8.865 |  | 19.5 | 7.575 | 18.39
Copper (Cu), dissolved | µg/l | 12 |  | 0.409 |  | 0.61492 |  | 1 | 0.605 | 0.735
Chromium (Cr), total dissolved | µg/l | 12 |  | 0.08 |  | 0.59642 |  | 1.13 | 0.637 | 1.099
Lead (Pb), dissolved | µg/l | 12 |  | 0.08 |  | 0.28208 |  | 0.91 | 0.2225 | 0.338
Cadmium (Cd), dissolved | µg/l | 12 | < | 0.006 |  | 0.018 |  | 0.04 | 0.015 | 0.0328
Mercury (Hg), dissolved | µg/l | 12 | < | 0.01 |  | 0.010833 |  | 0.02 | 0.01 | 0.01
Nickel (Ni), dissolved | µg/l | 12 | < | 0.14 |  | 1.2902 |  | 3.78 | 0.875 | 2.686
Arsenic (As), dissolved | µg/l | 12 | < | 0.2 |  | 1.1682 |  | 1.61 | 1.3 | 1.567
Aluminium (Al), dissolved | µg/l
Zinc (Zn) | µg/l | 12 |  | 5.76 |  | 22.1967 |  | 44.8 | 20.1 | 31.29
Copper (Cu) | µg/l | 12 |  | 0.88 |  | 1.4358 |  | 1.96 | 1.525 | 1.847
Chromium (Cr) - total | µg/l | 11 |  | 0.66 |  | 2.5073 |  | 5.39 | 2 | 4.43
Lead (Pb) | µg/l | 12 |  | 0.4 |  | 2.1778 |  | 5.91 | 2.15 | 3.44
Cadmium (Cd) | µg/l | 12 | < | 0.006 |  | 0.046417 |  | 0.108 | 0.04 | 0.069
Mercury (Hg) | µg/l | 12 | < | 0.01 |  | 0.011333 |  | 0.025 | 0.01 | 0.0109
Nickel (Ni) | µg/l | 12 |  | 0.48 |  | 9.43 |  | 29.3 | 7.33 | 17.78
Arsenic (As) | µg/l | 12 | < | 0.2 |  | 1.5908 |  | 2.67 | 1.62 | 2.066
Aluminium (Al) | µg/l
Phenol index | mg/l | 12 | < | 0.002 |  | 0.00225 |  | 0.004 | 0.002 | 0.0029
Anionic active surfactants (PAL-A) | mg/l | 12 | < | 0.01 |  | 0.01 |  | 0.01 | 0.01 | 0.01
AOX | µg/l
Petroleum hydrocarbons | mg/l | 12 | < | 0.002 |  | 0.006583 |  | 0.011 | 0.006 | 0.01
PAHs (Borneff 6) | µg/l
PCBs (7 congeners) | µg/l
Lindane (gama-HCH) | µg/l | 12 | < | 0.0005 |  | 0.40042 |  | 2.46 | 0.0005 | 2.1061
pp-DDT | µg/l | 10 | < | 0.0005 |  | 0.00215 |  | 0.017 | 0.0005 | 0.017
Atrazine | µg/l
Chloroform | µg/l
Carbon tetrachloride | µg/l
Trichloroethylene | µg/l
Tetrachloroethylene | µg/l
Macrozoobenthos sapr. index | -
Macrozoobenthos no. of taxa | -
Flow | m3/s | [9 empty] | 2007 | HR4 | Middle | /Drava | 227 | 92 | 31038
Temperature | °C | 25 |  | 2.9 |  | 14.068 |  | 25.4 | 14.5 | 22.68
Suspended solids | mg/l | 25 |  | 2 |  | 13.368 |  | 56 | 12.2 | 21.2
Dissolved oxygen | mg/l | 25 |  | 7.7 |  | 9.74 |  | 12.3 | 9.8 | 8.14
BOD (5) | mg/l | 25 |  | 0.5 |  | 1.244 |  | 2.7 | 1.1 | 2.2
COD (Mn) | mg/l | 25 |  | 1.3 |  | 2.752 |  | 6.8 | 2.6 | 3.34
COD (Cr) | mg/l | 12 |  | 4.6 |  | 6.9667 |  | 10.3 | 6.7 | 9.17
TOC | mg/l | 12 |  | 1.14 |  | 1.9175 |  | 3.09 | 1.92 | 2.227
DOC | mg/l
pH | - | 25 |  | 7.47 |  | 7.9508 |  | 8.16 | 8.03 | 8.106
pH | [9 empty] | 7.722
Alkalinity - total | mmol/l | 25 |  | 0.99911 |  | 1.3556 |  | 1.8683 | 1.2988 | 1.7125
Ammonium (NH4-N) | mg/l | 25 |  | 0.007 |  | 0.04248 |  | 0.09 | 0.04 | 0.06
Nitrite (NO2-N) | mg/l | 25 |  | 0.005 |  | 0.0172 |  | 0.045 | 0.016 | 0.0284
Nitrate (NO3-N) | mg/l | 25 |  | 0.72 |  | 1.1864 |  | 1.8 | 1.16 | 1.606
Total nitrogen | mg/l | 25 |  | 0.91 |  | 1.42 |  | 2.155 | 1.37 | 1.8856
Organic nitrogen | mg/l | 25 |  | 0.03 |  | 0.17392 |  | 0.31 | 0.16 | 0.282
Orthophosphate (PO4-P) | mg/l
Total phosphorus | mg/l | 25 |  | 0.03 |  | 0.07596 |  | 0.188 | 0.07 | 0.122
Total phosphorus, dissolved | mg/l
Chlorophyll A | µg/l
Conductivity | µS/cm | 25 |  | 228 |  | 302.72 |  | 391 | 299 | 361.2
Calcium (Ca++) | mg/l | 12 |  | 36.8 |  | 47.6667 |  | 57.3 | 48.05 | 54.19
Sulphate (SO4--) | mg/l | 12 |  | 2.55 |  | 24.7708 |  | 33.2 | 26.1 | 30.26
Magnesium (Mg++) | mg/l | 12 |  | 7.96 |  | 10.4275 |  | 12.2 | 10.48 | 11.77
Potassium (K+) | mg/l | 12 |  | 1.82 |  | 2.1792 |  | 2.61 | 2.15 | 2.427
Sodium (Na+) | mg/l | 12 |  | 5.97 |  | 8.7667 |  | 11.9 | 8.72 | 10.39
Manganese (Mn) | mg/l | 12 |  | 0.0165 |  | 0.0307 |  | 0.0568 | 0.0275 | 0.05098
Iron (Fe) | mg/l | 12 |  | 0.0562 |  | 0.41618 |  | 0.803 | 0.4495 | 0.6679
Chloride (Cl-) | mg/l | 12 |  | 6.45 |  | 8.9033 |  | 10.8 | 8.92 | 10.3
Silicates (SiO2) | mg/l
Zinc (Zn), dissolved | µg/l | 12 |  | 1.17 |  | 3.6675 |  | 7.93 | 3.54 | 5.314
Copper (Cu), dissolved | µg/l | 12 |  | 0.37 |  | 0.708 |  | 1.08 | 0.725 | 1.043
Chromium (Cr), total dissolved | µg/l | 12 | < | 0.06 |  | 0.52767 |  | 1.29 | 0.4535 | 0.848
Lead (Pb), dissolved | µg/l | 12 |  | 0.05 |  | 0.23117 |  | 0.55 | 0.18 | 0.502
Cadmium (Cd), dissolved | µg/l | 12 | < | 0.006 |  | 0.012417 |  | 0.03 | 0.01 | 0.0251
Mercury (Hg), dissolved | µg/l | 12 | < | 0.01 |  | 0.01275 |  | 0.032 | 0.01 | 0.0199
Nickel (Ni), dissolved | µg/l | 12 |  | 0.43 |  | 1.8183 |  | 4.38 | 1.59 | 3.085
Arsenic (As), dissolved | µg/l | 12 | < | 0.2 |  | 1.1408 |  | 1.74 | 1.22 | 1.544
Aluminium (Al), dissolved | µg/l
Zinc (Zn) | µg/l | 12 |  | 3.84 |  | 12.5217 |  | 46.8 | 7.78 | 18.42
Copper (Cu) | µg/l | 12 |  | 0.574 |  | 1.292 |  | 2.55 | 1.12 | 1.809
Chromium (Cr) - total | µg/l | 12 |  | 0.51 |  | 2.6333 |  | 10.6 | 1.875 | 3.705
Lead (Pb) | µg/l | 12 |  | 0.55 |  | 1.3483 |  | 2.83 | 1.22 | 1.735
Cadmium (Cd) | µg/l | 12 | < | 0.006 |  | 0.019333 |  | 0.04 | 0.02 | 0.0336
Mercury (Hg) | µg/l | 12 | < | 0.01 |  | 0.013833 |  | 0.034 | 0.01 | 0.0282
Nickel (Ni) | µg/l | 12 |  | 1.21 |  | 8.035 |  | 32.4 | 6.17 | 12.901
Arsenic (As) | µg/l | 12 | < | 0.2 |  | 1.4733 |  | 2.23 | 1.625 | 1.93
Aluminium (Al) | µg/l
Phenol index | mg/l | 12 | < | 0.002 |  | 0.003 |  | 0.006 | 0.0025 | 0.0057
Anionic active surfactants (PAL-A) | mg/l | 12 | < | 0.01 |  | 0.011667 |  | 0.02 | 0.01 | 0.019
AOX | µg/l
Petroleum hydrocarbons | mg/l | 12 | < | 0.002 |  | 0.0055 |  | 0.011 | 0.0055 | 0.0098
PAHs (Borneff 6) | µg/l
PCBs (7 congeners) | µg/l
Lindane (gama-HCH) | µg/l | 12 | < | 0.0005 | < | 0.0005 | < | 0.0005 | 0.0005 | 0.0005
pp-DDT | µg/l | 12 | < | 0.0005 | < | 0.0005 | < | 0.0005 | 0.0005 | 0.0005
Atrazine | µg/l
Chloroform | µg/l
Carbon tetrachloride | µg/l
Trichloroethylene | µg/l
Tetrachloroethylene | µg/l
Macrozoobenthos sapr. index | - | 2 |  | 1.79 |  | 1.815 |  | 1.84
Macrozoobenthos no. of taxa | -
Flow | m3/s | [9 empty] | 2007 | HR5 | Middle | /Drava | 78 | 169 | 37142
Temperature | °C | 25 |  | 2.8 |  | 15.364 |  | 27.5 | 16 | 24.32
Suspended solids | mg/l | 25 |  | 2 |  | 14.34 |  | 35.6 | 11.2 | 27.92
Dissolved oxygen | mg/l | 25 |  | 7.5 |  | 10.248 |  | 12.3 | 10.2 | 9
BOD (5) | mg/l | 25 |  | 0.4 |  | 1.404 |  | 3.9 | 1.3 | 2
COD (Mn) | mg/l | 25 |  | 2.2 |  | 2.892 |  | 5.8 | 2.6 | 3.42
COD (Cr) | mg/l | 12 |  | 5.4 |  | 7.575 |  | 12.3 | 6.7 | 11.91
TOC | mg/l | 12 |  | 1.31 |  | 2.0158 |  | 2.98 | 1.895 | 2.919
DOC | mg/l
pH | - | 25 |  | 7.59 |  | 8.0748 |  | 8.44 | 8.12 | 8.236
pH | [9 empty] | 7.872
Alkalinity - total | mmol/l | 25 |  | 0.94915 |  | 1.4271 |  | 1.8284 | 1.3987 | 1.7484
Ammonium (NH4-N) | mg/l | 25 |  | 0.01 |  | 0.039 |  | 0.1 | 0.03 | 0.076
Nitrite (NO2-N) | mg/l | 25 | < | 0.001 |  | 0.00964 |  | 0.029 | 0.008 | 0.0166
Nitrate (NO3-N) | mg/l | 25 |  | 0.56 |  | 1.1952 |  | 1.82 | 1.19 | 1.724
Total nitrogen | mg/l | 25 |  | 0.845 |  | 1.4374 |  | 2.189 | 1.44 | 1.9886
Organic nitrogen | mg/l | 25 |  | 0.04 |  | 0.1938 |  | 0.47 | 0.175 | 0.346
Orthophosphate (PO4-P) | mg/l
Total phosphorus | mg/l | 25 |  | 0.02 |  | 0.09492 |  | 0.37 | 0.08 | 0.1428
Total phosphorus, dissolved | mg/l
Chlorophyll A | µg/l
Conductivity | µS/cm | 25 |  | 232 |  | 309.6 |  | 399 | 305 | 393.8
Calcium (Ca++) | mg/l | 12 |  | 40.6 |  | 47.9 |  | 58 | 47.9 | 55.98
Sulphate (SO4--) | mg/l | 12 |  | 21.9 |  | 25.9667 |  | 31.7 | 25.55 | 30.24
Magnesium (Mg++) | mg/l | 12 |  | 8.88 |  | 11.0133 |  | 13.7 | 10.8 | 13.1
Potassium (K+) | mg/l | 12 |  | 1.78 |  | 2.2667 |  | 2.82 | 2.28 | 2.547
Sodium (Na+) | mg/l | 12 |  | 7.09 |  | 9.0817 |  | 12.9 | 8.23 | 11.65
Manganese (Mn) | mg/l | 12 |  | 0.0181 |  | 0.033883 |  | 0.0739 | 0.0326 | 0.0384
Iron (Fe) | mg/l | 12 |  | 0.245 |  | 0.76667 |  | 2.168 | 0.5465 | 1.9704
Chloride (Cl-) | mg/l | 12 |  | 7.34 |  | 9.3708 |  | 12.3 | 9.21 | 11.69
Silicates (SiO2) | mg/l
Zinc (Zn), dissolved | µg/l | 12 |  | 1.17 |  | 3.215 |  | 6.32 | 2.495 | 6.143
Copper (Cu), dissolved | µg/l | 12 |  | 0.45 |  | 0.85642 |  | 1.19 | 0.83 | 1.168
Chromium (Cr), total dissolved | µg/l | 12 |  | 0.1 |  | 0.68567 |  | 1.9 | 0.659 | 1.339
Lead (Pb), dissolved | µg/l | 12 |  | 0.05 |  | 0.19792 |  | 0.6 | 0.15 | 0.303
Cadmium (Cd), dissolved | µg/l | 12 | < | 0.006 |  | 0.01125 |  | 0.03 | 0.008 | 0.0255
Mercury (Hg), dissolved | µg/l | 12 | < | 0.01 |  | 0.01375 |  | 0.037 | 0.01 | 0.0229
Nickel (Ni), dissolved | µg/l | 12 |  | 0.22 |  | 1.6493 |  | 3.29 | 1.595 | 3.144
Arsenic (As), dissolved | µg/l | 12 | < | 0.2 |  | 1.3268 |  | 1.92 | 1.42 | 1.723
Aluminium (Al), dissolved | µg/l
Zinc (Zn) | µg/l | 12 |  | 4.18 |  | 9.1142 |  | 19.6 | 8.065 | 14.09
Copper (Cu) | µg/l | 12 |  | 1.11 |  | 1.9017 |  | 3.89 | 1.465 | 3.324
Chromium (Cr) - total | µg/l | 12 |  | 0.578 |  | 2.5132 |  | 6.57 | 2.055 | 5.004
Lead (Pb) | µg/l | 12 |  | 0.55 |  | 1.7775 |  | 3.45 | 1.67 | 3.241
Cadmium (Cd) | µg/l | 12 | < | 0.006 |  | 0.02525 |  | 0.05 | 0.025 | 0.0397
Mercury (Hg) | µg/l | 12 | < | 0.01 |  | 0.01425 |  | 0.037 | 0.01 | 0.0248
Nickel (Ni) | µg/l | 12 |  | 0.59 |  | 5.7958 |  | 11.1 | 5.715 | 9.588
Arsenic (As) | µg/l | 12 |  | 0.65 |  | 1.9158 |  | 2.75 | 1.935 | 2.471
Aluminium (Al) | µg/l
Phenol index | mg/l | 12 | < | 0.002 |  | 0.003417 |  | 0.007 | 0.0025 | 0.006
Anionic active surfactants (PAL-A) | mg/l | 12 | < | 0.01 |  | 0.011667 |  | 0.02 | 0.01 | 0.019
AOX | µg/l
Petroleum hydrocarbons | mg/l | 12 | < | 0.002 |  | 0.0065 |  | 0.017 | 0.0065 | 0.0099
PAHs (Borneff 6) | µg/l
PCBs (7 congeners) | µg/l
Lindane (gama-HCH) | µg/l | 12 | < | 0.0005 |  | 0.000583 |  | 0.0015 | 0.0005 | 0.0005
pp-DDT | µg/l | 12 | < | 0.0005 | < | 0.0005 | < | 0.0005 | 0.0005 | 0.0005
Atrazine | µg/l
Chloroform | µg/l
Carbon tetrachloride | µg/l
Trichloroethylene | µg/l
Tetrachloroethylene | µg/l
Macrozoobenthos sapr. index | - | 2 |  | 1.92 |  | 2.1 |  | 2.28
Macrozoobenthos no. of taxa | -
Flow | m3/s | 365 |  | 64 |  | 202.7471 |  | 1425 | 154 | 382.2 | 2007 | HR6 | Left | /Sava | 729 | 135 | 10834
Temperature | °C | 25 |  | 6.4 |  | 14.956 |  | 27.9 | 12.3 | 24.62
Suspended solids | mg/l | 25 | < | 1 |  | 6.6 |  | 17.6 | 5.8 | 13.16
Dissolved oxygen | mg/l | 25 |  | 7.5 |  | 9.808 |  | 11.5 | 10.1 | 8.18
BOD (5) | mg/l | 24 |  | 0.2 |  | 1.25 |  | 2.9 | 1.2 | 1.74
COD (Mn) | mg/l | 25 |  | 1 |  | 2.18 |  | 3.4 | 2.1 | 3
COD (Cr) | mg/l | 12 |  | 3.8 |  | 6.05 |  | 8 | 6.2 | 7.1
TOC | mg/l | 12 |  | 1.45 |  | 1.9842 |  | 2.52 | 1.95 | 2.454
DOC | mg/l
pH | - | 25 |  | 7.6 |  | 8.0952 |  | 8.29 | 8.11 | 8.272
pH | [9 empty] | 7.936
Alkalinity - total | mmol/l | 25 |  | 1.7285 |  | 1.9475 |  | 2.228 | 1.8983 | 2.0981
Ammonium (NH4-N) | mg/l | 25 |  | 0.02 |  | 0.0574 |  | 0.13 | 0.052 | 0.096
Nitrite (NO2-N) | mg/l | 25 |  | 0.006 |  | 0.01948 |  | 0.04 | 0.02 | 0.0368
Nitrate (NO3-N) | mg/l | 25 |  | 1.02 |  | 1.4416 |  | 1.8 | 1.45 | 1.684
Total nitrogen | mg/l | 25 |  | 1.41 |  | 1.8395 |  | 2.812 | 1.78 | 2.386
Organic nitrogen | mg/l | 25 |  | 0.078 |  | 0.321 |  | 0.91 | 0.27 | 0.7568
Orthophosphate (PO4-P) | mg/l
Total phosphorus | mg/l | 25 |  | 0.04 |  | 0.11436 |  | 0.36 | 0.1 | 0.146
Total phosphorus, dissolved | mg/l
Chlorophyll A | µg/l
Conductivity | µS/cm | 25 |  | 338 |  | 385 |  | 455 | 382 | 428
Calcium (Ca++) | mg/l | 12 |  | 57.3 |  | 63.9917 |  | 69.6 | 64.8 | 69.2
Sulphate (SO4--) | mg/l | 12 |  | 12.7 |  | 15.4917 |  | 18.2 | 15.05 | 18.08
Magnesium (Mg++) | mg/l | 12 |  | 11.4 |  | 14.55 |  | 22.6 | 13.9 | 15.6
Potassium (K+) | mg/l | 12 |  | 1.24 |  | 1.5275 |  | 2.11 | 1.485 | 1.744
Sodium (Na+) | mg/l | 12 |  | 5 |  | 6.6333 |  | 9.04 | 6.475 | 8.037
Manganese (Mn) | mg/l | 12 |  | 0.00385 |  | 0.015522 |  | 0.0259 | 0.01515 | 0.02411
Iron (Fe) | mg/l | 12 |  | 0.0663 |  | 0.26931 |  | 0.723 | 0.153 | 0.7014
Chloride (Cl-) | mg/l | 12 |  | 2.71 |  | 7.66 |  | 10.5 | 7.65 | 9.446
Silicates (SiO2) | mg/l
Zinc (Zn), dissolved | µg/l | 12 |  | 2.68 |  | 7.1975 |  | 35.7 | 4.38 | 7.406
Copper (Cu), dissolved | µg/l | 12 |  | 0.338 |  | 0.8815 |  | 1.47 | 0.865 | 1.171
Chromium (Cr), total dissolved | µg/l | 12 |  | 0.4 |  | 1.0711 |  | 2.93 | 0.6615 | 2.451
Lead (Pb), dissolved | µg/l | 12 | < | 0.05 |  | 0.0875 |  | 0.34 | 0.07 | 0.08
Cadmium (Cd), dissolved | µg/l | 12 | < | 0.006 |  | 0.011833 |  | 0.03 | 0.01 | 0.0177
Mercury (Hg), dissolved | µg/l | 12 | < | 0.01 |  | 0.013667 |  | 0.037 | 0.01 | 0.0205
Nickel (Ni), dissolved | µg/l | 12 |  | 0.51 |  | 2.1783 |  | 10.09 | 1.71 | 2.736
Arsenic (As), dissolved | µg/l | 12 | < | 0.2 |  | 0.47 |  | 0.72 | 0.5 | 0.669
Aluminium (Al), dissolved | µg/l
Zinc (Zn) | µg/l | 12 |  | 3.82 |  | 23.3367 |  | 87.8 | 7.565 | 76.21
Copper (Cu) | µg/l | 12 |  | 0.72 |  | 1.9112 |  | 3.92 | 1.655 | 3.438
Chromium (Cr) - total | µg/l | 9 |  | 0.8 |  | 4.6256 |  | 11.4 | 3.26 | 11.4
Lead (Pb) | µg/l | 12 |  | 0.25 |  | 0.64892 |  | 1.85 | 0.515 | 0.9297
Cadmium (Cd) | µg/l | 12 | < | 0.006 |  | 0.02 |  | 0.05 | 0.014 | 0.0395
Mercury (Hg) | µg/l | 12 | < | 0.01 |  | 0.016 |  | 0.04 | 0.01 | 0.0364
Nickel (Ni) | µg/l | 9 |  | 1.68 |  | 24.7822 |  | 99.1 | 10.5 | 99.1
Arsenic (As) | µg/l | 12 | < | 0.2 |  | 0.62083 |  | 0.85 | 0.655 | 0.818
Aluminium (Al) | µg/l
Phenol index | mg/l | 12 | < | 0.002 |  | 0.00275 |  | 0.005 | 0.002 | 0.004
Anionic active surfactants (PAL-A) | mg/l | 6 | < | 0.01 |  | 0.010833 |  | 0.015 | 0.01 | 0.015
AOX | µg/l
Petroleum hydrocarbons | mg/l | 25 | < | 0.002 |  | 0.00596 |  | 0.016 | 0.005 | 0.01
PAHs (Borneff 6) | µg/l
PCBs (7 congeners) | µg/l
Lindane (gama-HCH) | µg/l | 11 | < | 0.0005 | < | 0.0005 | < | 0.0005 | 0.0005 | 0.0005
pp-DDT | µg/l | 11 | < | 0.0005 | < | 0.0005 | < | 0.0005 | 0.0005 | 0.0005
Atrazine | µg/l
Chloroform | µg/l
Carbon tetrachloride | µg/l
Trichloroethylene | µg/l
Tetrachloroethylene | µg/l
Macrozoobenthos sapr. index | - | 2 |  | 2.07 |  | 2.115 |  | 2.16
Macrozoobenthos no. of taxa | -
Flow | m3/s | 365 |  | 132 |  | 560.4466 |  | 1460 | 460 | 1151 | 2007 | HR7 | Left | /Sava | 525 | 131 | 30953
Temperature | °C | 25 |  | 5.9 |  | 16.124 |  | 30 | 14.5 | 26.26
Suspended solids | mg/l | 25 |  | 6 |  | 19.292 |  | 91.5 | 15 | 28.16
Dissolved oxygen | mg/l | 25 |  | 6.7 |  | 9.644 |  | 13.8 | 9.7 | 7.12
BOD (5) | mg/l | 24 |  | 0.6 |  | 2.175 |  | 5.2 | 1.7 | 3.89
COD (Mn) | mg/l | 25 |  | 2.2 |  | 3.704 |  | 6.6 | 3.8 | 4.46
COD (Cr) | mg/l | 12 |  | 7.3 |  | 10.8833 |  | 20 | 10.45 | 14.44
TOC | mg/l | 12 |  | 2.08 |  | 2.7658 |  | 3.65 | 2.645 | 3.558
DOC | mg/l
pH | - | 25 |  | 7.62 |  | 8.0824 |  | 8.49 | 8.08 | 8.28
pH | [9 empty] | 7.8
Alkalinity - total | mmol/l | 25 |  | 1.5986 |  | 1.9547 |  | 2.198 | 1.9982 | 2.1281
Ammonium (NH4-N) | mg/l | 25 |  | 0.01 |  | 0.12428 |  | 0.38 | 0.101 | 0.222
Nitrite (NO2-N) | mg/l | 25 |  | 0.003 |  | 0.02644 |  | 0.06 | 0.02 | 0.04
Nitrate (NO3-N) | mg/l | 25 |  | 0.61 |  | 1.1528 |  | 1.63 | 1.22 | 1.454
Total nitrogen | mg/l | 25 |  | 1.043 |  | 1.6293 |  | 2.313 | 1.59 | 2.147
Organic nitrogen | mg/l | 25 |  | 0.03 |  | 0.3258 |  | 0.63 | 0.29 | 0.596
Orthophosphate (PO4-P) | mg/l
Total phosphorus | mg/l | 25 |  | 0.088 |  | 0.17936 |  | 0.36 | 0.17 | 0.28
Total phosphorus, dissolved | mg/l
Chlorophyll A | µg/l
Conductivity | µS/cm | 25 |  | 320 |  | 373.6 |  | 427 | 378 | 404.8
Calcium (Ca++) | mg/l | 12 |  | 50.9 |  | 63.3583 |  | 69.2 | 64.55 | 68.08
Sulphate (SO4--) | mg/l | 12 |  | 12.1 |  | 14.8667 |  | 20.1 | 14.8 | 16.9
Magnesium (Mg++) | mg/l | 12 |  | 10.3 |  | 13.6 |  | 16.3 | 13.2 | 16.18
Potassium (K+) | mg/l | 4 |  | 1.49 |  | 1.7525 |  | 1.99 | 1.765 | 1.99
Sodium (Na+) | mg/l | 4 |  | 5.25 |  | 7.2925 |  | 9.08 | 7.42 | 9.08
Manganese (Mn) | mg/l | 12 |  | 0.0189 |  | 0.040183 |  | 0.0839 | 0.03285 | 0.06278
Iron (Fe) | mg/l | 12 |  | 0.211 |  | 0.76908 |  | 1.993 | 0.577 | 1.2777
Chloride (Cl-) | mg/l | 12 |  | 5.76 |  | 8.58 |  | 11.1 | 8.085 | 10.88
Silicates (SiO2) | mg/l
Zinc (Zn), dissolved | µg/l | 12 |  | 1.53 |  | 3.54 |  | 5.85 | 2.955 | 5.275
Copper (Cu), dissolved | µg/l | 12 |  | 0.497 |  | 0.98892 |  | 1.32 | 1.025 | 1.264
Chromium (Cr), total dissolved | µg/l | 12 |  | 0.09 |  | 1.7536 |  | 7.59 | 0.796 | 4.628
Lead (Pb), dissolved | µg/l | 12 | < | 0.05 |  | 0.17375 |  | 0.75 | 0.07 | 0.501
Cadmium (Cd), dissolved | µg/l | 12 | < | 0.006 |  | 0.012667 |  | 0.03 | 0.01 | 0.02
Mercury (Hg), dissolved | µg/l | 12 | < | 0.01 |  | 0.013917 |  | 0.041 | 0.01 | 0.0196
Nickel (Ni), dissolved | µg/l | 12 |  | 0.577 |  | 3.5173 |  | 8.97 | 2.58 | 7.994
Arsenic (As), dissolved | µg/l | 12 | < | 0.2 |  | 0.80133 |  | 1.39 | 0.81 | 1.271
Aluminium (Al), dissolved | µg/l
Zinc (Zn) | µg/l | 12 |  | 4.85 |  | 13.5258 |  | 42.5 | 8.62 | 27.65
Copper (Cu) | µg/l | 12 |  | 0.95 |  | 1.9092 |  | 3.82 | 1.68 | 2.488
Chromium (Cr) - total | µg/l | 12 |  | 0.66 |  | 4.3392 |  | 11.7 | 3.07 | 9.962
Lead (Pb) | µg/l | 13 |  | 0.77 |  | 2.5854 |  | 18.3 | 1.08 | 2.848
Cadmium (Cd) | µg/l | 14 | < | 0.006 |  | 0.11929 |  | 0.75 | 0.0305 | 0.374
Mercury (Hg) | µg/l | 14 | < | 0.01 |  | 0.034143 |  | 0.16 | 0.0115 | 0.1033
Nickel (Ni) | µg/l | 12 |  | 2.61 |  | 19.1 |  | 105 | 11.7 | 22.38
Arsenic (As) | µg/l | 12 | < | 0.2 |  | 1.103 |  | 1.91 | 1.165 | 1.477
Aluminium (Al) | µg/l
Phenol index | mg/l | 12 | < | 0.002 |  | 0.00325 |  | 0.007 | 0.002 | 0.0069
Anionic active surfactants (PAL-A) | mg/l | 6 | < | 0.01 |  | 0.017167 |  | 0.03 | 0.0165 | 0.03
AOX | µg/l
Petroleum hydrocarbons | mg/l | 25 | < | 0.002 |  | 0.00764 |  | 0.02 | 0.007 | 0.018
PAHs (Borneff 6) | µg/l
PCBs (7 congeners) | µg/l
Lindane (gama-HCH) | µg/l | 13 | < | 0.0005 | < | 0.0005 | < | 0.0005 | 0.0005 | 0.0005
pp-DDT | µg/l | 13 | < | 0.0005 | < | 0.0005 | < | 0.0005 | 0.0005 | 0.0005
Atrazine | µg/l
Chloroform | µg/l
Carbon tetrachloride | µg/l
Trichloroethylene | µg/l
Tetrachloroethylene | µg/l
Macrozoobenthos sapr. index | -
Macrozoobenthos no. of taxa | -
Flow | m3/s | 365 |  | 238 |  | 833.474 |  | 2241 | 707 | 1611.8 | 2007 | HR8 | Right | /Sava | 254 | 87 | 62890
Temperature | °C | 25 |  | 5.7 |  | 16.1 |  | 29.7 | 15.3 | 27.56
Suspended solids | mg/l | 25 |  | 3.6 |  | 18.232 |  | 76.4 | 15.6 | 31.2
Dissolved oxygen | mg/l | 25 |  | 6.2 |  | 9.22 |  | 14 | 9.4 | 6.68
BOD (5) | mg/l | 24 |  | 0.9 |  | 1.8083 |  | 3.3 | 1.85 | 2.3
COD (Mn) | mg/l | 25 |  | 2.1 |  | 2.94 |  | 4.6 | 2.8 | 3.72
COD (Cr) | mg/l | 12 |  | 7.1 |  | 9.2167 |  | 12 | 8.8 | 11.57
TOC | mg/l | 12 |  | 1.84 |  | 2.5383 |  | 3.25 | 2.53 | 3.153
DOC | mg/l
pH | - | 25 |  | 7.47 |  | 8.0364 |  | 8.5 | 8.05 | 8.214
pH | [9 empty] | 7.8
Alkalinity - total | mmol/l | 25 |  | 1.5486 |  | 1.9407 |  | 2.198 | 1.9982 | 2.1341
Ammonium (NH4-N) | mg/l | 25 |  | 0.02 |  | 0.07232 |  | 0.159 | 0.07 | 0.1118
Nitrite (NO2-N) | mg/l | 25 | < | 0.001 |  | 0.01848 |  | 0.04 | 0.02 | 0.03
Nitrate (NO3-N) | mg/l | 25 |  | 0.43 |  | 0.9464 |  | 1.5 | 0.97 | 1.306
Total nitrogen | mg/l | 25 |  | 0.71 |  | 1.3176 |  | 2.205 | 1.22 | 1.9876
Organic nitrogen | mg/l | 25 |  | 0.01 |  | 0.28048 |  | 0.68 | 0.22 | 0.5826
Orthophosphate (PO4-P) | mg/l
Total phosphorus | mg/l | 25 |  | 0.08 |  | 0.11904 |  | 0.182 | 0.12 | 0.146
Total phosphorus, dissolved | mg/l
Chlorophyll A | µg/l
Conductivity | µS/cm | 25 |  | 316 |  | 401.08 |  | 457 | 408 | 436.2
Calcium (Ca++) | mg/l | 12 |  | 53.5 |  | 64.3417 |  | 71.4 | 65.55 | 70.99
Sulphate (SO4--) | mg/l | 12 |  | 16 |  | 21.1917 |  | 31.5 | 20.45 | 24.86
Magnesium (Mg++) | mg/l | 12 |  | 9.19 |  | 12.6908 |  | 15.5 | 12.75 | 14.78
Potassium (K+) | mg/l | 4 |  | 1.52 |  | 1.94 |  | 2.58 | 1.83 | 2.58
Sodium (Na+) | mg/l | 4 |  | 7.19 |  | 11.5 |  | 16.7 | 11.055 | 16.7
Manganese (Mn) | mg/l | 12 |  | 0.0253 |  | 0.04555 |  | 0.0972 | 0.0412 | 0.05776
Iron (Fe) | mg/l | 12 |  | 0.193 |  | 0.69483 |  | 1.191 | 0.6205 | 1.0595
Chloride (Cl-) | mg/l | 12 |  | 7.2 |  | 15.8833 |  | 26.3 | 14.2 | 24.08
Silicates (SiO2) | mg/l
Zinc (Zn), dissolved | µg/l | 12 |  | 0.89 |  | 2.7967 |  | 6.33 | 2.43 | 5.1
Copper (Cu), dissolved | µg/l | 12 |  | 0.48 |  | 0.9675 |  | 1.32 | 1.025 | 1.195
Chromium (Cr), total dissolved | µg/l | 12 |  | 0.21 |  | 1.2275 |  | 4.76 | 0.87 | 1.8
Lead (Pb), dissolved | µg/l | 12 | < | 0.05 |  | 0.14608 |  | 0.54 | 0.105 | 0.2637
Cadmium (Cd), dissolved | µg/l | 12 | < | 0.006 |  | 0.011 |  | 0.02 | 0.0095 | 0.0196
Mercury (Hg), dissolved | µg/l | 12 | < | 0.01 |  | 0.013333 |  | 0.033 | 0.01 | 0.0229
Nickel (Ni), dissolved | µg/l | 12 |  | 0.88 |  | 4.145 |  | 16.9 | 3.425 | 5.134
Arsenic (As), dissolved | µg/l | 12 | < | 0.2 |  | 1.2168 |  | 2.23 | 1.25 | 2.096
Aluminium (Al), dissolved | µg/l
Zinc (Zn) | µg/l | 11 |  | 2.25 |  | 7.22 |  | 23.2 | 4.88 | 12.5
Copper (Cu) | µg/l | 12 |  | 0.652 |  | 2.4618 |  | 8.96 | 1.96 | 3.374
Chromium (Cr) - total | µg/l | 12 |  | 1.69 |  | 4.57 |  | 10 | 3.97 | 8.607
Lead (Pb) | µg/l | 12 | < | 0.05 |  | 0.92083 |  | 1.75 | 0.905 | 1.472
Cadmium (Cd) | µg/l | 13 | < | 0.006 |  | 0.051385 |  | 0.34 | 0.021 | 0.08
Mercury (Hg) | µg/l | 13 | < | 0.01 |  | 0.029 |  | 0.2 | 0.01 | 0.0356
Nickel (Ni) | µg/l | 12 |  | 3.04 |  | 13.8908 |  | 32.6 | 12.28 | 28.82
Arsenic (As) | µg/l | 12 | < | 0.2 |  | 1.5393 |  | 2.34 | 1.57 | 2.25
Aluminium (Al) | µg/l
Phenol index | mg/l | 12 | < | 0.002 |  | 0.002333 |  | 0.004 | 0.002 | 0.003
Anionic active surfactants (PAL-A) | mg/l | 6 | < | 0.01 |  | 0.01 |  | 0.01 | 0.01 | 0.01
AOX | µg/l
Petroleum hydrocarbons | mg/l | 25 | < | 0.002 |  | 0.0078 |  | 0.03 | 0.007 | 0.0156
PAHs (Borneff 6) | µg/l
PCBs (7 congeners) | µg/l
Lindane (gama-HCH) | µg/l | 11 | < | 0.0005 | < | 0.0005 | < | 0.0005 | 0.0005 | 0.0005
pp-DDT | µg/l | 12 | < | 0.0005 | < | 0.0005 | < | 0.0005 | 0.0005 | 0.0005
Atrazine | µg/l
Chloroform | µg/l
Carbon tetrachloride | µg/l
Trichloroethylene | µg/l
Tetrachloroethylene | µg/l
Macrozoobenthos sapr. index | - | 2 |  | 2.22 |  | 2.25 |  | 2.28
Macrozoobenthos no. of taxa | -
Flow | m3/s | [9 empty] | 2007 | BA5 | Middle | /Sava | 457 | 94 | 39150
Temperature | °C | 12 |  | 4.4 |  | 15.875 |  | 26.5 | 15.25 | 25.73
Suspended solids | mg/l | 12 |  | 2 |  | 13.2833 |  | 33 | 11.9 | 19.45
Dissolved oxygen | mg/l | 11 |  | 6.1 |  | 8.1855 |  | 10.84 | 7.59 | 6.8
BOD (5) | mg/l | 12 |  | 1 |  | 1.7042 |  | 4.4 | 1.125 | 2.47
COD (Mn) | mg/l
COD (Cr) | mg/l | 12 |  | 4 |  | 16.5833 |  | 120 | 7 | 13.6
TOC | mg/l
DOC | mg/l
pH | - | 12 |  | 7.11 |  | 7.9817 |  | 8.3 | 8.065 | 8.238
pH | [9 empty] | 7.7
Alkalinity - total | mmol/l | 12 |  | 3.64 |  | 4.0792 |  | 4.48 | 4.16 | 4.386
Ammonium (NH4-N) | mg/l | 12 |  | 0.02 |  | 0.12167 |  | 0.23 | 0.1 | 0.17
Nitrite (NO2-N) | mg/l | 12 |  | 0.005 |  | 0.015 |  | 0.02 | 0.016 | 0.0198
Nitrate (NO3-N) | mg/l | 12 |  | 0.64 |  | 1.1242 |  | 1.89 | 1.08 | 1.588
Total nitrogen | mg/l | 12 |  | 1.73 |  | 2.4592 |  | 3.64 | 2.365 | 3.171
Organic nitrogen | mg/l | 12 |  | 0.83 |  | 1.1975 |  | 2.03 | 0.9 | 1.714
Orthophosphate (PO4-P) | mg/l | 12 |  | 0.027 |  | 0.052 |  | 0.096 | 0.049 | 0.0777
Total phosphorus | mg/l | 12 |  | 0.064 |  | 0.12158 |  | 0.326 | 0.103 | 0.1464
Total phosphorus, dissolved | mg/l | 12 |  | 0.042 |  | 0.084583 |  | 0.308 | 0.058 | 0.0896
Chlorophyll A | µg/l | 10 |  | 0.8 |  | 14.203 |  | 53.3 | 10.3 | 53.3
Conductivity | µS/cm | 12 |  | 278 |  | 374.75 |  | 440 | 382.5 | 429.5
Calcium (Ca++) | mg/l | 12 |  | 51.7 |  | 64.8417 |  | 73 | 66 | 70.25
Sulphate (SO4--) | mg/l
Magnesium (Mg++) | mg/l | 12 |  | 9 |  | 15.3167 |  | 20.6 | 15.2 | 19.25
Potassium (K+) | mg/l
Sodium (Na+) | mg/l
Manganese (Mn) | mg/l
Iron (Fe) | mg/l
Chloride (Cl-) | mg/l
Silicates (SiO2) | mg/l
Zinc (Zn), dissolved | µg/l | 10 |  | 1 |  | 1 |  | 1 | 1 | 1
Copper (Cu), dissolved | µg/l | 12 |  | 0.01 |  | 0.016667 |  | 0.08 | 0.01 | 0.019
Chromium (Cr), total dissolved | µg/l | 12 |  | 2 |  | 2.925 |  | 8.1 | 2 | 6.5
Lead (Pb), dissolved | µg/l
Cadmium (Cd), dissolved | µg/l
Mercury (Hg), dissolved | µg/l
Nickel (Ni), dissolved | µg/l
Arsenic (As), dissolved | µg/l
Aluminium (Al), dissolved | µg/l
Zinc (Zn) | µg/l
Copper (Cu) | µg/l
Chromium (Cr) - total | µg/l
Lead (Pb) | µg/l
Cadmium (Cd) | µg/l
Mercury (Hg) | µg/l
Nickel (Ni) | µg/l
Arsenic (As) | µg/l
Aluminium (Al) | µg/l
Phenol index | mg/l
Anionic active surfactants (PAL-A) | mg/l
AOX | µg/l
Petroleum hydrocarbons | mg/l
PAHs (Borneff 6) | µg/l
PCBs (7 congeners) | µg/l
Lindane (gama-HCH) | µg/l
pp-DDT | µg/l
Atrazine | µg/l
Chloroform | µg/l
Carbon tetrachloride | µg/l
Trichloroethylene | µg/l
Tetrachloroethylene | µg/l
Macrozoobenthos sapr. index | -
Macrozoobenthos no. of taxa | -
Flow | m3/s | [9 empty] | 2007 | BA6 | Middle | /Sava/Una | 16 | 100 | 9130
Temperature | °C | 12 |  | 3.9 |  | 15.05 |  | 26 | 13.95 | 24.9
Suspended solids | mg/l | 12 |  | 2 |  | 7.0042 |  | 13.5 | 5.775 | 12.63
Dissolved oxygen | mg/l | 11 |  | 5.35 |  | 8.4236 |  | 12.9 | 8.08 | 5.6
BOD (5) | mg/l | 12 |  | 1 |  | 1.7817 |  | 5.5 | 1 | 2.85
COD (Mn) | mg/l
COD (Cr) | mg/l | 12 |  | 5 |  | 9.8333 |  | 24 | 5.5 | 23.4
TOC | mg/l
DOC | mg/l
pH | - | 12 |  | 7.4 |  | 8.0675 |  | 8.44 | 8.08 | 8.327
pH | [9 empty] | 7.841
Alkalinity - total | mmol/l | 12 |  | 3.58 |  | 4.1408 |  | 4.68 | 4.17 | 4.59
Ammonium (NH4-N) | mg/l | 12 |  | 0.01 |  | 0.078333 |  | 0.11 | 0.1 | 0.1
Nitrite (NO2-N) | mg/l | 12 |  | 0.004 |  | 0.006583 |  | 0.016 | 0.005 | 0.0097
Nitrate (NO3-N) | mg/l | 12 |  | 0.1 |  | 0.55167 |  | 1.24 | 0.565 | 0.829
Total nitrogen | mg/l | 12 |  | 2.01 |  | 2.1583 |  | 3.17 | 2.01 | 2.25
Organic nitrogen | mg/l | 12 |  | 0.9 |  | 1.065 |  | 2.06 | 0.95 | 1.248
Orthophosphate (PO4-P) | mg/l | 12 |  | 0.007 |  | 0.01375 |  | 0.047 | 0.01 | 0.0186
Total phosphorus | mg/l | 12 |  | 0.012 |  | 0.050167 |  | 0.262 | 0.031 | 0.0569
Total phosphorus, dissolved | mg/l | 12 |  | 0.01 |  | 0.033667 |  | 0.218 | 0.016 | 0.0258
Chlorophyll A | µg/l | 10 |  | 0.6 |  | 2.24 |  | 5.5 | 1.5 | 5.5
Conductivity | µS/cm | 12 |  | 291 |  | 376.6667 |  | 461 | 383 | 421.2
Calcium (Ca++) | mg/l | 12 |  | 57 |  | 71.675 |  | 84.8 | 72 | 82.06
Sulphate (SO4--) | mg/l
Magnesium (Mg++) | mg/l | 12 |  | 5.3 |  | 13.2417 |  | 19 | 13.5 | 18.55
Potassium (K+) | mg/l
Sodium (Na+) | mg/l
Manganese (Mn) | mg/l
Iron (Fe) | mg/l
Chloride (Cl-) | mg/l
Silicates (SiO2) | mg/l
Zinc (Zn), dissolved | µg/l | 10 |  | 1 |  | 1 |  | 1 | 1 | 1
Copper (Cu), dissolved | µg/l | 12 |  | 0.01 |  | 0.015833 |  | 0.08 | 0.01 | 0.01
Chromium (Cr), total dissolved | µg/l | 12 |  | 2 |  | 2.6833 |  | 7 | 2 | 4.88
Lead (Pb), dissolved | µg/l
Cadmium (Cd), dissolved | µg/l
Mercury (Hg), dissolved | µg/l
Nickel (Ni), dissolved | µg/l
Arsenic (As), dissolved | µg/l
Aluminium (Al), dissolved | µg/l
Zinc (Zn) | µg/l
Copper (Cu) | µg/l
Chromium (Cr) - total | µg/l
Lead (Pb) | µg/l
Cadmium (Cd) | µg/l
Mercury (Hg) | µg/l
Nickel (Ni) | µg/l
Arsenic (As) | µg/l
Aluminium (Al) | µg/l
Phenol index | mg/l
Anionic active surfactants (PAL-A) | mg/l
AOX | µg/l
Petroleum hydrocarbons | mg/l
PAHs (Borneff 6) | µg/l
PCBs (7 congeners) | µg/l
Lindane (gama-HCH) | µg/l
pp-DDT | µg/l
Atrazine | µg/l
Chloroform | µg/l
Carbon tetrachloride | µg/l
Trichloroethylene | µg/l
Tetrachloroethylene | µg/l
Macrozoobenthos sapr. index | -
Macrozoobenthos no. of taxa | -
Flow | m3/s | 12 |  | 23 |  | 74.25 |  | 184 | 82.5 | 105.6 | 2007 | BA7 | Middle | /Sava/Vrbas | 12 | 114 | 6023
Temperature | °C | 12 |  | 4.1 |  | 14.525 |  | 25.3 | 15.3 | 24.12
Suspended solids | mg/l | 12 |  | 2 |  | 12.1333 |  | 28 | 11.4 | 22.3
Dissolved oxygen | mg/l | 11 |  | 5.8 |  | 8.5155 |  | 12.3 | 8.25 | 6.38
BOD (5) | mg/l | 12 |  | 1 |  | 2.4342 |  | 5.6 | 1.405 | 4.71
COD (Mn) | mg/l
COD (Cr) | mg/l | 12 |  | 5 |  | 7.5833 |  | 22 | 5 | 11.8
TOC | mg/l
DOC | mg/l
pH | - | 12 |  | 7.7 |  | 8.0283 |  | 8.36 | 8.035 | 8.295
pH | [9 empty] | 7.71
Alkalinity - total | mmol/l | 12 |  | 3.7 |  | 3.9917 |  | 4.4 | 4 | 4.1
Ammonium (NH4-N) | mg/l | 12 |  | 0.03 |  | 0.11083 |  | 0.32 | 0.1 | 0.118
Nitrite (NO2-N) | mg/l | 12 |  | 0.006 |  | 0.01575 |  | 0.029 | 0.0145 | 0.0265
Nitrate (NO3-N) | mg/l | 12 |  | 0.42 |  | 0.65917 |  | 1.29 | 0.525 | 0.918
Total nitrogen | mg/l | 12 |  | 2.01 |  | 2.1542 |  | 3.26 | 2.02 | 2.372
Organic nitrogen | mg/l | 12 |  | 0.68 |  | 1.0025 |  | 1.93 | 0.9 | 1.246
Orthophosphate (PO4-P) | mg/l | 12 |  | 0.015 |  | 0.045083 |  | 0.075 | 0.0465 | 0.0696
Total phosphorus | mg/l | 12 |  | 0.05 |  | 0.08875 |  | 0.236 | 0.074 | 0.1072
Total phosphorus, dissolved | mg/l | 12 |  | 0.031 |  | 0.05875 |  | 0.098 | 0.057 | 0.0938
Chlorophyll A | µg/l | 10 |  | 0.3 |  | 2.85 |  | 6.6 | 2.55 | 6.6
Conductivity | µS/cm | 12 |  | 277 |  | 371.75 |  | 442 | 385.5 | 404.3
Calcium (Ca++) | mg/l | 12 |  | 68.8 |  | 72.8917 |  | 79 | 73 | 75
Sulphate (SO4--) | mg/l
Magnesium (Mg++) | mg/l | 12 |  | 9 |  | 14.3333 |  | 22.6 | 14.05 | 17.24
Potassium (K+) | mg/l
Sodium (Na+) | mg/l
Manganese (Mn) | mg/l
Iron (Fe) | mg/l
Chloride (Cl-) | mg/l
Silicates (SiO2) | mg/l
Zinc (Zn), dissolved | µg/l | 10 |  | 1 |  | 1 |  | 1 | 1 | 1
Copper (Cu), dissolved | µg/l | 12 |  | 0.01 |  | 0.015833 |  | 0.08 | 0.01 | 0.01
Chromium (Cr), total dissolved | µg/l | 12 |  | 2 |  | 2.85 |  | 12.2 | 2 | 2
Lead (Pb), dissolved | µg/l
Cadmium (Cd), dissolved | µg/l
Mercury (Hg), dissolved | µg/l
Nickel (Ni), dissolved | µg/l
Arsenic (As), dissolved | µg/l
Aluminium (Al), dissolved | µg/l
Zinc (Zn) | µg/l
Copper (Cu) | µg/l
Chromium (Cr) - total | µg/l
Lead (Pb) | µg/l
Cadmium (Cd) | µg/l
Mercury (Hg) | µg/l
Nickel (Ni) | µg/l
Arsenic (As) | µg/l
Aluminium (Al) | µg/l
Phenol index | mg/l
Anionic active surfactants (PAL-A) | mg/l
AOX | µg/l
Petroleum hydrocarbons | mg/l
PAHs (Borneff 6) | µg/l
PCBs (7 congeners) | µg/l
Lindane (gama-HCH) | µg/l
pp-DDT | µg/l
Atrazine | µg/l
Chloroform | µg/l
Carbon tetrachloride | µg/l
Trichloroethylene | µg/l
Tetrachloroethylene | µg/l
Macrozoobenthos sapr. index | -
Macrozoobenthos no. of taxa | -
Flow | m3/s | 11 |  | 24 |  | 53.8182 |  | 131 | 43 | 90 | 2007 | BA8 | Middle | /Sava/Bosna | 24 | 442 | 11
Temperature | °C | 11 |  | 3 |  | 16.8545 |  | 31.5 | 18.3 | 26.4
Suspended solids | mg/l | 11 |  | 2 |  | 23.2091 |  | 142 | 8.7 | 33
Dissolved oxygen | mg/l | 10 |  | 7.27 |  | 10.673 |  | 14.7 | 10.63 | 7.27
BOD (5) | mg/l | 11 |  | 1 |  | 3.2273 |  | 13.5 | 1.5 | 4.8
COD (Mn) | mg/l
COD (Cr) | mg/l | 11 |  | 4 |  | 17.6364 |  | 32 | 16 | 32
TOC | mg/l
DOC | mg/l
pH | - | 11 |  | 8.15 |  | 8.5355 |  | 9.07 | 8.42 | 8.8
pH | [9 empty] | 8.24
Alkalinity - total | mmol/l | 11 |  | 2.28 |  | 3.4427 |  | 4.06 | 3.55 | 3.78
Ammonium (NH4-N) | mg/l | 11 |  | 0.1 |  | 0.24455 |  | 0.5 | 0.12 | 0.5
Nitrite (NO2-N) | mg/l | 11 |  | 0.008 |  | 0.040455 |  | 0.16 | 0.031 | 0.07
Nitrate (NO3-N) | mg/l | 11 |  | 0.04 |  | 0.92091 |  | 1.3 | 1.07 | 1.29
Total nitrogen | mg/l | 11 |  | 1.5 |  | 2.2318 |  | 2.95 | 2.28 | 2.8
Organic nitrogen | mg/l | 11 |  | 0.62 |  | 1.0255 |  | 1.57 | 0.9 | 1.33
Orthophosphate (PO4-P) | mg/l | 11 |  | 0.01 |  | 0.057545 |  | 0.12 | 0.052 | 0.102
Total phosphorus | mg/l | 11 |  | 0.062 |  | 0.12836 |  | 0.211 | 0.116 | 0.19
Total phosphorus, dissolved | mg/l | 11 |  | 0.028 |  | 0.080182 |  | 0.13 | 0.082 | 0.124
Chlorophyll A | µg/l | 9 |  | 0.3 |  | 21.1333 |  | 110 | 2.6 | 110
Conductivity | µS/cm | 11 |  | 306 |  | 584 |  | 928 | 552 | 835
Calcium (Ca++) | mg/l | 11 |  | 56 |  | 75.9636 |  | 89 | 76 | 87
Sulphate (SO4--) | mg/l
Magnesium (Mg++) | mg/l | 11 |  | 11 |  | 15.0091 |  | 19.6 | 14.6 | 19.1
Potassium (K+) | mg/l
Sodium (Na+) | mg/l
Manganese (Mn) | mg/l
Iron (Fe) | mg/l
Chloride (Cl-) | mg/l
Silicates (SiO2) | mg/l
Zinc (Zn), dissolved | µg/l | 10 |  | 1 |  | 1 |  | 1 | 1 | 1
Copper (Cu), dissolved | µg/l | 11 |  | 0.01 |  | 0.019091 |  | 0.09 | 0.01 | 0.03
Chromium (Cr), total dissolved | µg/l | 11 |  | 2 |  | 2.0727 |  | 2.8 | 2 | 2
Lead (Pb), dissolved | µg/l
Cadmium (Cd), dissolved | µg/l
Mercury (Hg), dissolved | µg/l
Nickel (Ni), dissolved | µg/l
Arsenic (As), dissolved | µg/l
Aluminium (Al), dissolved | µg/l
Zinc (Zn) | µg/l
Copper (Cu) | µg/l
Chromium (Cr) - total | µg/l
Lead (Pb) | µg/l
Cadmium (Cd) | µg/l
Mercury (Hg) | µg/l
Nickel (Ni) | µg/l
Arsenic (As) | µg/l
Aluminium (Al) | µg/l
Phenol index | mg/l
Anionic active surfactants (PAL-A) | mg/l
AOX | µg/l
Petroleum hydrocarbons | mg/l
PAHs (Borneff 6) | µg/l
PCBs (7 congeners) | µg/l
Lindane (gama-HCH) | µg/l
pp-DDT | µg/l
Atrazine | µg/l
Chloroform | µg/l
Carbon tetrachloride | µg/l
Trichloroethylene | µg/l
Tetrachloroethylene | µg/l
Macrozoobenthos sapr. index | -
Macrozoobenthos no. of taxa | -
Flow | m3/s | 4 |  | 16 |  | 46.5 |  | 83 | 43.5 | 83 | 2007 | BA9 | Middle | /Sava/Drina | 234 | 90 | 3884
Temperature | °C | 4 |  | 11.6 |  | 12.975 |  | 14.2 | 13.05 | 14.2
Suspended solids | mg/l | 4 |  | 2 |  | 4.325 |  | 6.3 | 4.5 | 6.3
Dissolved oxygen | mg/l | 4 |  | 7.63 |  | 9.69 |  | 11.19 | 9.97 | 7.63
BOD (5) | mg/l | 4 |  | 1 |  | 1.9 |  | 3.4 | 1.6 | 3.4
COD (Mn) | mg/l
COD (Cr) | mg/l | 4 |  | 5 |  | 8 |  | 14 | 6.5 | 14
TOC | mg/l
DOC | mg/l
pH | - | 4 |  | 7.56 |  | 8.03 |  | 8.34 | 8.11 | 8.34
pH | [9 empty] | 7.56
Alkalinity - total | mmol/l | 4 |  | 2.7 |  | 2.825 |  | 2.9 | 2.85 | 2.9
Ammonium (NH4-N) | mg/l | 4 |  | 0.1 |  | 0.1 |  | 0.1 | 0.1 | 0.1
Nitrite (NO2-N) | mg/l | 4 |  | 0.005 |  | 0.005 |  | 0.005 | 0.005 | 0.005
Nitrate (NO3-N) | mg/l | 4 |  | 0.23 |  | 0.245 |  | 0.26 | 0.245 | 0.26
Total nitrogen | mg/l | 4 |  | 1.24 |  | 1.255 |  | 1.27 | 1.255 | 1.27
Organic nitrogen | mg/l | 4 |  | 0.9 |  | 0.9 |  | 0.9 | 0.9 | 0.9
Orthophosphate (PO4-P) | mg/l | 4 |  | 0.01 |  | 0.01 |  | 0.01 | 0.01 | 0.01
Total phosphorus | mg/l | 4 |  | 0.01 |  | 0.0135 |  | 0.02 | 0.012 | 0.02
Total phosphorus, dissolved | mg/l | 4 |  | 0.01 |  | 0.0125 |  | 0.02 | 0.01 | 0.02
Chlorophyll A | µg/l | 4 |  | 0.2 |  | 0.3 |  | 0.4 | 0.3 | 0.4
Conductivity | µS/cm | 4 |  | 203 |  | 216.5 |  | 248 | 207.5 | 248
Calcium (Ca++) | mg/l | 4 |  | 49.3 |  | 51.25 |  | 52.2 | 51.75 | 52.2
Sulphate (SO4--) | mg/l
Magnesium (Mg++) | mg/l | 4 |  | 5 |  | 5.05 |  | 5.2 | 5 | 5.2
Potassium (K+) | mg/l
Sodium (Na+) | mg/l
Manganese (Mn) | mg/l
Iron (Fe) | mg/l
Chloride (Cl-) | mg/l
Silicates (SiO2) | mg/l
Zinc (Zn), dissolved | µg/l | 4 |  | 1 |  | 1 |  | 1 | 1 | 1
Copper (Cu), dissolved | µg/l | 4 |  | 0.01 |  | 0.0125 |  | 0.02 | 0.01 | 0.02
Chromium (Cr), total dissolved | µg/l | 4 |  | 2 |  | 2 |  | 2 | 2 | 2
Lead (Pb), dissolved | µg/l | 1 |  | 0.1 |  | 0.1 |  | 0.1
Cadmium (Cd), dissolved | µg/l | 1 |  | 0.35 |  | 0.35 |  | 0.35
Mercury (Hg), dissolved | µg/l
Nickel (Ni), dissolved | µg/l | 1 |  | 0.4 |  | 0.4 |  | 0.4
Arsenic (As), dissolved | µg/l | 1 |  | 2.17 |  | 2.17 |  | 2.17
Aluminium (Al), dissolved | µg/l
Zinc (Zn) | µg/l
Copper (Cu) | µg/l
Chromium (Cr) - total | µg/l
Lead (Pb) | µg/l
Cadmium (Cd) | µg/l
Mercury (Hg) | µg/l
Nickel (Ni) | µg/l
Arsenic (As) | µg/l
Aluminium (Al) | µg/l
Phenol index | mg/l
Anionic active surfactants (PAL-A) | mg/l
AOX | µg/l
Petroleum hydrocarbons | mg/l
PAHs (Borneff 6) | µg/l
PCBs (7 congeners) | µg/l | 1 |  | 0.01 |  | 0.01 |  | 0.01
Lindane (gama-HCH) | µg/l | 1 |  | 0.01 |  | 0.01 |  | 0.01
pp-DDT | µg/l | 1 |  | 0.01 |  | 0.01 |  | 0.01
Atrazine | µg/l | 1 |  | 0.1 |  | 0.1 |  | 0.1
Chloroform | µg/l | 1 |  | 0.4 |  | 0.4 |  | 0.4
Carbon tetrachloride | µg/l
Trichloroethylene | µg/l | 1 |  | 0.4 |  | 0.4 |  | 0.4
Tetrachloroethylene | µg/l
Macrozoobenthos sapr. index | -
Macrozoobenthos no. of taxa | -
Flow | m3/s | 9 |  | 113 |  | 281 |  | 576 | 225 | 576 | 2007 | BA10 | Middle | /Sava/Drina | 16 | 80 | 19226
Temperature | °C | 10 |  | 4.1 |  | 14.95 |  | 23.4 | 16.45 | 23.4
Suspended solids | mg/l | 10 |  | 6.3 |  | 12.81 |  | 40.3 | 10.55 | 40.3
Dissolved oxygen | mg/l | 9 |  | 6.26 |  | 8.4144 |  | 14.2 | 7.38 | 6.26
BOD (5) | mg/l | 9 |  | 1 |  | 1.4222 |  | 2.8 | 1 | 2.8
COD (Mn) | mg/l
COD (Cr) | mg/l | 10 |  | 4 |  | 7.2 |  | 14 | 5.5 | 14
TOC | mg/l
DOC | mg/l
pH | - | 9 |  | 7.22 |  | 8.0044 |  | 8.3 | 8.19 | 8.3
pH | [9 empty] | 7.22
Alkalinity - total | mmol/l | 10 |  | 3 |  | 3.24 |  | 3.7 | 3.2 | 3.7
Ammonium (NH4-N) | mg/l | 10 |  | 0.03 |  | 0.093 |  | 0.1 | 0.1 | 0.1
Nitrite (NO2-N) | mg/l | 10 |  | 0.005 |  | 0.0053 |  | 0.007 | 0.005 | 0.007
Nitrate (NO3-N) | mg/l | 10 |  | 0.26 |  | 0.421 |  | 0.59 | 0.43 | 0.59
Total nitrogen | mg/l | 10 |  | 2.01 |  | 2.022 |  | 2.13 | 2.01 | 2.13
Organic nitrogen | mg/l | 10 |  | 0.9 |  | 0.919 |  | 1.02 | 0.9 | 1.02
Orthophosphate (PO4-P) | mg/l | 10 |  | 0.009 |  | 0.0114 |  | 0.018 | 0.01 | 0.018
Total phosphorus | mg/l | 10 |  | 0.02 |  | 0.0327 |  | 0.062 | 0.027 | 0.062
Total phosphorus, dissolved | mg/l | 10 |  | 0.01 |  | 0.0202 |  | 0.054 | 0.0175 | 0.054
Chlorophyll A | µg/l | 10 |  | 0.3 |  | 1.65 |  | 3.1 | 1.65 | 3.1
Conductivity | µS/cm | 10 |  | 256 |  | 285.4 |  | 311 | 282.5 | 311
Calcium (Ca++) | mg/l | 10 |  | 45.3 |  | 53.07 |  | 59.5 | 53.25 | 59.5
Sulphate (SO4--) | mg/l
Magnesium (Mg++) | mg/l | 10 |  | 5 |  | 8.36 |  | 15.3 | 7.6 | 15.3
Potassium (K+) | mg/l
Sodium (Na+) | mg/l
Manganese (Mn) | mg/l
Iron (Fe) | mg/l
Chloride (Cl-) | mg/l
Silicates (SiO2) | mg/l
Zinc (Zn), dissolved | µg/l | 10 |  | 1 |  | 1 |  | 1 | 1 | 1
Copper (Cu), dissolved | µg/l | 10 |  | 0.01 |  | 0.017 |  | 0.08 | 0.01 | 0.08
Chromium (Cr), total dissolved | µg/l | 10 |  | 2 |  | 2.12 |  | 3.2 | 2 | 3.2
Lead (Pb), dissolved | µg/l
Cadmium (Cd), dissolved | µg/l
Mercury (Hg), dissolved | µg/l
Nickel (Ni), dissolved | µg/l
Arsenic (As), dissolved | µg/l
Aluminium (Al), dissolved | µg/l
Zinc (Zn) | µg/l
Copper (Cu) | µg/l
Chromium (Cr) - total | µg/l
Lead (Pb) | µg/l
Cadmium (Cd) | µg/l
Mercury (Hg) | µg/l
Nickel (Ni) | µg/l
Arsenic (As) | µg/l
Aluminium (Al) | µg/l
Phenol index | mg/l
Anionic active surfactants (PAL-A) | mg/l
AOX | µg/l
Petroleum hydrocarbons | mg/l
PAHs (Borneff 6) | µg/l
PCBs (7 congeners) | µg/l
Lindane (gama-HCH) | µg/l
pp-DDT | µg/l
Atrazine | µg/l
Chloroform | µg/l
Carbon tetrachloride | µg/l
Trichloroethylene | µg/l
Tetrachloroethylene | µg/l
Macrozoobenthos sapr. index | -
Macrozoobenthos no. of taxa | -
Flow | m3/s | 10 |  | 211 |  | 631.6 |  | 1550 | 501.5 | 1550 | 2007 | BA11 | Middle | /Sava | 190 | 137 | 64125
Temperature | °C | 10 |  | 3.7 |  | 17.92 |  | 28.5 | 20.6 | 28.5
Suspended solids | mg/l | 10 |  | 2 |  | 10.575 |  | 24.5 | 10.75 | 24.5
Dissolved oxygen | mg/l | 10 |  | 5.05 |  | 6.796 |  | 12 | 6.335 | 5.05
BOD (5) | mg/l | 10 |  | 1 |  | 1.218 |  | 1.98 | 1 | 1.98
COD (Mn) | mg/l
COD (Cr) | mg/l | 10 |  | 4 |  | 9.3 |  | 38 | 6 | 38
TOC | mg/l
DOC | mg/l
pH | - | 9 |  | 7.01 |  | 7.8522 |  | 8.35 | 7.82 | 8.35
pH | [9 empty] | 7.01
Alkalinity - total | mmol/l | 10 |  | 3 |  | 3.76 |  | 4.3 | 3.8 | 4.3
Ammonium (NH4-N) | mg/l | 10 |  | 0.1 |  | 0.11 |  | 0.16 | 0.1 | 0.16
Nitrite (NO2-N) | mg/l | 10 |  | 0.006 |  | 0.0153 |  | 0.024 | 0.0155 | 0.024
Nitrate (NO3-N) | mg/l | 10 |  | 0.4 |  | 0.916 |  | 1.22 | 1.07 | 1.22
Total nitrogen | mg/l | 10 |  | 1.9 |  | 2.105 |  | 2.46 | 2.09 | 2.46
Organic nitrogen | mg/l | 10 |  | 0.84 |  | 0.913 |  | 1.13 | 0.9 | 1.13
Orthophosphate (PO4-P) | mg/l | 10 |  | 0.023 |  | 0.0567 |  | 0.099 | 0.0545 | 0.099
Total phosphorus | mg/l | 10 |  | 0.058 |  | 0.1016 |  | 0.208 | 0.085 | 0.208
Total phosphorus, dissolved | mg/l | 10 |  | 0.051 |  | 0.0727 |  | 0.105 | 0.073 | 0.105
Chlorophyll A | µg/l | 9 |  | 0.14 |  | 1.7467 |  | 5.18 | 1.7 | 5.18
Conductivity | µS/cm | 10 |  | 370 |  | 420 |  | 485 | 416 | 485
Calcium (Ca++) | mg/l | 10 |  | 50.6 |  | 60.65 |  | 69 | 59.8 | 69
Sulphate (SO4--) | mg/l
Magnesium (Mg++) | mg/l | 10 |  | 5 |  | 13.02 |  | 17.8 | 12.45 | 17.8
Potassium (K+) | mg/l
Sodium (Na+) | mg/l
Manganese (Mn) | mg/l
Iron (Fe) | mg/l
Chloride (Cl-) | mg/l
Silicates (SiO2) | mg/l
Zinc (Zn), dissolved | µg/l | 10 |  | 1 |  | 1 |  | 1 | 1 | 1
Copper (Cu), dissolved | µg/l | 10 |  | 0.01 |  | 0.017 |  | 0.08 | 0.01 | 0.08
Chromium (Cr), total dissolved | µg/l | 10 |  | 2 |  | 2 |  | 2 | 2 | 2
Lead (Pb), dissolved | µg/l
Cadmium (Cd), dissolved | µg/l
Mercury (Hg), dissolved | µg/l
Nickel (Ni), dissolved | µg/l
Arsenic (As), dissolved | µg/l
Aluminium (Al), dissolved | µg/l
Zinc (Zn) | µg/l
Copper (Cu) | µg/l
Chromium (Cr) - total | µg/l
Lead (Pb) | µg/l
Cadmium (Cd) | µg/l
Mercury (Hg) | µg/l
Nickel (Ni) | µg/l
Arsenic (As) | µg/l
Aluminium (Al) | µg/l
Phenol index | mg/l
Anionic active surfactants (PAL-A) | mg/l
AOX | µg/l
Petroleum hydrocarbons | mg/l
PAHs (Borneff 6) | µg/l
PCBs (7 congeners) | µg/l
Lindane (gama-HCH) | µg/l
pp-DDT | µg/l
Atrazine | µg/l
Chloroform | µg/l
Carbon tetrachloride | µg/l
Trichloroethylene | µg/l
Tetrachloroethylene | µg/l
Macrozoobenthos sapr. index | -
Macrozoobenthos no. of taxa | -
Flow | m3/s | [9 empty] | 2007 | BA12 | Middle | /Sava/Una | 70 | 148 | 4573
Temperature | °C | 4 |  | 13.7 |  | 19.5 |  | 22.9 | 20.7 | 22.9
Suspended solids | mg/l | 4 |  | 2 |  | 2.25 |  | 3 | 2 | 3
Dissolved oxygen | mg/l | 4 |  | 7.9 |  | 10.2575 |  | 12.7 | 10.215 | 7.9
BOD (5) | mg/l | 4 |  | 2.9 |  | 4.175 |  | 5.6 | 4.1 | 5.6
COD (Mn) | mg/l
COD (Cr) | mg/l | 4 |  | 5 |  | 10 |  | 22 | 6.5 | 22
TOC | mg/l
DOC | mg/l
pH | - | 4 |  | 7.51 |  | 7.9425 |  | 8.34 | 7.96 | 8.34
pH | [9 empty] | 7.51
Alkalinity - total | mmol/l | 4 |  | 3.98 |  | 4.225 |  | 4.58 | 4.17 | 4.58
Ammonium (NH4-N) | mg/l | 4 |  | 0.01 |  | 0.08 |  | 0.11 | 0.1 | 0.11
Nitrite (NO2-N) | mg/l | 4 |  | 0.005 |  | 0.005 |  | 0.005 | 0.005 | 0.005
Nitrate (NO3-N) | mg/l | 4 |  | 0.25 |  | 0.415 |  | 0.6 | 0.405 | 0.6
Total nitrogen | mg/l | 4 |  | 1.26 |  | 1.425 |  | 1.61 | 1.415 | 1.61
Organic nitrogen | mg/l | 4 |  | 0.89 |  | 0.92 |  | 0.99 | 0.9 | 0.99
Orthophosphate (PO4-P) | mg/l | 4 |  | 0.01 |  | 0.01 |  | 0.01 | 0.01 | 0.01
Total phosphorus | mg/l | 4 |  | 0.01 |  | 0.021 |  | 0.032 | 0.021 | 0.032
Total phosphorus, dissolved | mg/l | 4 |  | 0.01 |  | 0.0155 |  | 0.022 | 0.015 | 0.022
Chlorophyll A | µg/l | 4 |  | 0.5 |  | 1.715 |  | 3.5 | 1.43 | 3.5
Conductivity | µS/cm | 4 |  | 370 |  | 406.75 |  | 473 | 392 | 473
Calcium (Ca++) | mg/l | 4 |  | 61.3 |  | 68.05 |  | 72.1 | 69.4 | 72.1
Sulphate (SO4--) | mg/l
Magnesium (Mg++) | mg/l | 4 |  | 12.4 |  | 14.65 |  | 15.6 | 15.3 | 15.6
Potassium (K+) | mg/l
Sodium (Na+) | mg/l
Manganese (Mn) | mg/l
Iron (Fe) | mg/l
Chloride (Cl-) | mg/l
Silicates (SiO2) | mg/l
Zinc (Zn), dissolved | µg/l | 4 |  | 1 |  | 1 |  | 1 | 1 | 1
Copper (Cu), dissolved | µg/l | 4 |  | 0.01 |  | 0.01 |  | 0.01 | 0.01 | 0.01
Chromium (Cr), total dissolved | µg/l | 4 |  | 2 |  | 2 |  | 2 | 2 | 2
Lead (Pb), dissolved | µg/l | 1 |  | 0.1 |  | 0.1 |  | 0.1
Cadmium (Cd), dissolved | µg/l | 1 |  | 0.1 |  | 0.1 |  | 0.1
Mercury (Hg), dissolved | µg/l
Nickel (Ni), dissolved | µg/l | 1 |  | 0.4 |  | 0.4 |  | 0.4
Arsenic (As), dissolved | µg/l | 1 |  | 1 |  | 1 |  | 1
Aluminium (Al), dissolved | µg/l
Zinc (Zn) | µg/l
Copper (Cu) | µg/l
Chromium (Cr) - total | µg/l
Lead (Pb) | µg/l
Cadmium (Cd) | µg/l
Mercury (Hg) | µg/l
Nickel (Ni) | µg/l
Arsenic (As) | µg/l
Aluminium (Al) | µg/l
Phenol index | mg/l
Anionic active surfactants (PAL-A) | mg/l
AOX | µg/l
Petroleum hydrocarbons | mg/l
PAHs (Borneff 6) | µg/l
PCBs (7 congeners) | µg/l | 1 |  | 0.01 |  | 0.01 |  | 0.01
Lindane (gama-HCH) | µg/l | 1 |  | 0.01 |  | 0.01 |  | 0.01
pp-DDT | µg/l | 1 |  | 0.01 |  | 0.01 |  | 0.01
Atrazine | µg/l | 1 |  | 0.1 |  | 0.1 |  | 0.1
Chloroform | µg/l | 1 |  | 0.4 |  | 0.4 |  | 0.4
Carbon tetrachloride | µg/l
Trichloroethylene | µg/l | 1 |  | 0.4 |  | 0.4 |  | 0.4
Tetrachloroethylene | µg/l
Macrozoobenthos sapr. index | -
Macrozoobenthos no. of taxa | -
Flow | m3/s | 6 |  | 21 |  | 96.8333 |  | 272 | 55.5 | 272 | 2007 | BA13 | Middle | /Sava/Bosna | 78 | 83 | 7313
Temperature | °C | 7 |  | 6.1 |  | 16.0857 |  | 26.1 | 17.6 | 26.1
Suspended solids | mg/l | 7 |  | 4.3 |  | 39.4286 |  | 217 | 10.4 | 217
Dissolved oxygen | mg/l | 6 |  | 6 |  | 8.0667 |  | 9.56 | 8.27 | 6
BOD (5) | mg/l | 5 |  | 1 |  | 2.92 |  | 4.6 | 3.4 | 4.6
COD (Mn) | mg/l
COD (Cr) | mg/l | 7 |  | 5 |  | 14.8571 |  | 32 | 10 | 32
TOC | mg/l
DOC | mg/l
pH | - | 7 |  | 7.62 |  | 8.42 |  | 8.88 | 8.47 | 8.88
pH | [9 empty] | 7.62
Alkalinity - total | mmol/l | 7 |  | 2.9 |  | 3.4429 |  | 4.2 | 3.4 | 4.2
Ammonium (NH4-N) | mg/l | 7 |  | 0.05 |  | 0.15 |  | 0.29 | 0.11 | 0.29
Nitrite (NO2-N) | mg/l | 7 |  | 0.015 |  | 0.025286 |  | 0.041 | 0.025 | 0.041
Nitrate (NO3-N) | mg/l | 7 |  | 0.72 |  | 0.9 |  | 1.25 | 0.79 | 1.25
Total nitrogen | mg/l | 7 |  | 1.31 |  | 1.7543 |  | 3.44 | 1.47 | 3.44
Organic nitrogen | mg/l | 7 |  | 0.24 |  | 0.67714 |  | 2.63 | 0.39 | 2.63
Orthophosphate (PO4-P) | mg/l | 7 |  | 0.035 |  | 0.111 |  | 0.228 | 0.124 | 0.228
Total phosphorus | mg/l | 7 |  | 0.108 |  | 0.21271 |  | 0.385 | 0.182 | 0.385
Total phosphorus, dissolved | mg/l | 7 |  | 0.045 |  | 0.13529 |  | 0.26 | 0.146 | 0.26
Chlorophyll A | µg/l | 7 |  | 0.4 |  | 5.8143 |  | 15.6 | 4.3 | 15.6
Conductivity | µS/cm | 7 |  | 281 |  | 359.7143 |  | 440 | 350 | 440
Calcium (Ca++) | mg/l | 7 |  | 47 |  | 59.7 |  | 67.3 | 64.3 | 67.3
Sulphate (SO4--) | mg/l
Magnesium (Mg++) | mg/l | 7 |  | 9 |  | 12.5429 |  | 15.2 | 13.1 | 15.2
Potassium (K+) | mg/l
Sodium (Na+) | mg/l
Manganese (Mn) | mg/l
Iron (Fe) | mg/l
Chloride (Cl-) | mg/l
Silicates (SiO2) | mg/l
Zinc (Zn), dissolved | µg/l | 7 |  | 1 |  | 1 |  | 1 | 1 | 1
Copper (Cu), dissolved | µg/l | 7 |  | 0.01 |  | 0.021429 |  | 0.07 | 0.01 | 0.07
Chromium (Cr), total dissolved | µg/l | 7 |  | 2 |  | 2 |  | 2 | 2 | 2
Lead (Pb), dissolved | µg/l | 1 |  | 0.1 |  | 0.1 |  | 0.1
Cadmium (Cd), dissolved | µg/l | 1 |  | 0.1 |  | 0.1 |  | 0.1
Mercury (Hg), dissolved | µg/l
Nickel (Ni), dissolved | µg/l | 1 |  | 1.8 |  | 1.8 |  | 1.8
Arsenic (As), dissolved | µg/l | 1 |  | 1 |  | 1 |  | 1
Aluminium (Al), dissolved | µg/l
Zinc (Zn) | µg/l
Copper (Cu) | µg/l
Chromium (Cr) - total | µg/l
Lead (Pb) | µg/l
Cadmium (Cd) | µg/l
Mercury (Hg) | µg/l
Nickel (Ni) | µg/l
Arsenic (As) | µg/l
Aluminium (Al) | µg/l
Phenol index | mg/l
Anionic active surfactants (PAL-A) | mg/l
AOX | µg/l
Petroleum hydrocarbons | mg/l
PAHs (Borneff 6) | µg/l
PCBs (7 congeners) | µg/l | 1 |  | 0.01 |  | 0.01 |  | 0.01
Lindane (gama-HCH) | µg/l | 1 |  | 0.01 |  | 0.01 |  | 0.01
pp-DDT | µg/l | 1 |  | 0.01 |  | 0.01 |  | 0.01
Atrazine | µg/l | 1 |  | 0.1 |  | 0.1 |  | 0.1
Chloroform | µg/l | 1 |  | 0.4 |  | 0.4 |  | 0.4
Carbon tetrachloride | µg/l
Trichloroethylene | µg/l | 1 |  | 0.4 |  | 0.4 |  | 0.4
Tetrachloroethylene | µg/l
Macrozoobenthos sapr. index | -
Macrozoobenthos no. of taxa | -
Flow | m3/s | 22 |  | 1490 |  | 2066.3636 |  | 2940 | 2010 | 2602 | 2007 | RS1 | Left | Danube | 1427 | 80 | 210250
Temperature | °C | 22 |  | 2.1 |  | 13.0773 |  | 24.7 | 12.05 | 23.67
Suspended solids | mg/l | 21 |  | 4 |  | 26 |  | 68 | 22 | 55
Dissolved oxygen | mg/l | 22 |  | 8.1 |  | 11.1591 |  | 15.7 | 11.3 | 9.34
BOD (5) | mg/l | 20 |  | 0.7 |  | 2.535 |  | 5.7 | 2.15 | 4.62
COD (Mn) | mg/l | 22 |  | 3.3 |  | 4.9818 |  | 7.3 | 5.05 | 6.37
COD (Cr) | mg/l | 11 |  | 10 |  | 15 |  | 22 | 14 | 21
TOC | mg/l | 5 |  | 1.9 |  | 3.14 |  | 4.7 | 3 | 4.7
DOC | mg/l
pH | - | 22 |  | 7.8 |  | 8.1091 |  | 8.4 | 8.1 | 8.4
pH | [9 empty] | 7.81
Alkalinity - total | mmol/l | 22 |  | 2.7 |  | 3.15 |  | 3.8 | 3.1 | 3.49
Ammonium (NH4-N) | mg/l | 22 | < | 0.01 |  | 0.098636 |  | 0.6 | 0.06 | 0.197
Nitrite (NO2-N) | mg/l | 22 |  | 0.009 |  | 0.018773 |  | 0.029 | 0.0185 | 0.0259
Nitrate (NO3-N) | mg/l | 22 |  | 0.89 |  | 1.8327 |  | 2.72 | 1.69 | 2.679
Total nitrogen | mg/l | 6 |  | 1.1 |  | 1.7333 |  | 2.7 | 1.45 | 2.7
Organic nitrogen | mg/l | 6 | < | 0.1 |  | 0.3 |  | 0.6 | 0.25 | 0.6
Orthophosphate (PO4-P) | mg/l | 22 | < | 0.005 |  | 0.040455 |  | 0.073 | 0.048 | 0.0669
Total phosphorus | mg/l | 22 |  | 0.073 |  | 0.115 |  | 0.157 | 0.109 | 0.1478
Total phosphorus, dissolved | mg/l
Chlorophyll A | µg/l | 12 |  | 1.18 |  | 39.3808 |  | 110.2 | 9.45 | 93.48
Conductivity | µS/cm | 22 |  | 308 |  | 390.3182 |  | 504 | 386.5 | 449.3
Calcium (Ca++) | mg/l | 22 |  | 46 |  | 54.6818 |  | 66 | 54.5 | 61.9
Sulphate (SO4--) | mg/l | 22 |  | 39 |  | 49.5 |  | 66 | 48 | 56.8
Magnesium (Mg++) | mg/l | 22 |  | 10 |  | 13.7273 |  | 19 | 13 | 16
Potassium (K+) | mg/l | 20 |  | 1 |  | 2.03 |  | 3.7 | 1.85 | 3
Sodium (Na+) | mg/l | 20 |  | 13.7 |  | 18.175 |  | 25.5 | 18.95 | 22.22
Manganese (Mn) | mg/l | 16 |  | 0.01 |  | 0.04625 |  | 0.11 | 0.045 | 0.065
Iron (Fe) | mg/l | 16 |  | 0.3 |  | 0.635 |  | 1.1 | 0.53 | 1.075
Chloride (Cl-) | mg/l | 22 |  | 12 |  | 20.9091 |  | 26 | 21 | 24.9
Silicates (SiO2) | mg/l
Zinc (Zn), dissolved | µg/l
Copper (Cu), dissolved | µg/l
Chromium (Cr), total dissolved | µg/l
Lead (Pb), dissolved | µg/l
Cadmium (Cd), dissolved | µg/l
Mercury (Hg), dissolved | µg/l | 1 | < | 0.1 | < | 0.1 | < | 0.1
Nickel (Ni), dissolved | µg/l
Arsenic (As), dissolved | µg/l
Aluminium (Al), dissolved | µg/l
Zinc (Zn) | µg/l | 16 | < | 1 |  | 80.25 |  | 622 | 32 | 118
Copper (Cu) | µg/l | 16 | < | 1 |  | 38.8125 |  | 123 | 21.5 | 95.5
Chromium (Cr) - total | µg/l | 16 |  | 1 |  | 4.3125 |  | 11 | 3 | 11
Lead (Pb) | µg/l | 16 |  | 2 |  | 8.8125 |  | 19 | 8.5 | 15.5
Cadmium (Cd) | µg/l | 16 | < | 0.2 |  | 1.375 |  | 8 | 0.2 | 5
Mercury (Hg) | µg/l | 14 | < | 0.1 |  | 0.15 |  | 0.7 | 0.1 | 0.17
Nickel (Ni) | µg/l | 16 | < | 1 |  | 9.125 |  | 36 | 4 | 18
Arsenic (As) | µg/l | 16 | < | 1 |  | 3 |  | 18 | 1 | 8
Aluminium (Al) | µg/l
Phenol index | mg/l | 11 | < | 0.001 |  | 0.001364 |  | 0.003 | 0.001 | 0.002
Anionic active surfactants (PAL-A) | mg/l | 22 | < | 0.01 |  | 0.018182 |  | 0.05 | 0.015 | 0.03
AOX | µg/l
Petroleum hydrocarbons | mg/l
PAHs (Borneff 6) | µg/l
PCBs (7 congeners) | µg/l
Lindane (gama-HCH) | µg/l | 8 | < | 0.002 | < | 0.002 | < | 0.002 | 0.002 | 0.002
pp-DDT | µg/l | 8 | < | 0.002 | < | 0.002 | < | 0.002 | 0.002 | 0.002
Atrazine | µg/l | 8 | < | 0.009 |  | 0.010625 |  | 0.019 | 0.009 | 0.019
Chloroform | µg/l
Carbon tetrachloride | µg/l
Trichloroethylene | µg/l
Tetrachloroethylene | µg/l
Macrozoobenthos sapr. index | -
Macrozoobenthos no. of taxa | -
Flow | m3/s | 20 |  | 1740 |  | 2541.5 |  | 3890 | 2365 | 3476 | 2007 | RS2 | Left | Danube | 1367 | 75 | 251253
Temperature | °C | 20 |  | 2.2 |  | 13.02 |  | 24.8 | 9.85 | 23.72
Suspended solids | mg/l | 20 |  | 10 |  | 33.95 |  | 82 | 26.5 | 67.4
Dissolved oxygen | mg/l | 20 |  | 8.1 |  | 10.875 |  | 13.6 | 11.1 | 9.83
BOD (5) | mg/l | 18 |  | 1 |  | 2.5944 |  | 4.4 | 2.5 | 4.12
COD (Mn) | mg/l | 20 |  | 3.5 |  | 5.075 |  | 7.5 | 4.95 | 6.52
COD (Cr) | mg/l | 1 |  | 18 |  | 18 |  | 18
TOC | mg/l | 4 |  | 1.9 |  | 2.75 |  | 3.2 | 2.95 | 3.2
DOC | mg/l
pH | - | 20 |  | 7.9 |  | 8.115 |  | 8.6 | 8.1 | 8.4
pH | [9 empty] | 7.9
Alkalinity - total | mmol/l | 20 |  | 2.6 |  | 3.18 |  | 3.9 | 3.15 | 3.5
Ammonium (NH4-N) | mg/l | 20 |  | 0.02 |  | 0.0955 |  | 0.26 | 0.08 | 0.22
Nitrite (NO2-N) | mg/l | 20 |  | 0.01 |  | 0.01885 |  | 0.032 | 0.0175 | 0.028
Nitrate (NO3-N) | mg/l | 20 |  | 0.73 |  | 1.8415 |  | 2.69 | 1.735 | 2.612
Total nitrogen | mg/l | 5 |  | 1.3 |  | 2.22 |  | 3 | 1.9 | 3
Organic nitrogen | mg/l | 5 |  | 0.1 |  | 0.32 |  | 0.6 | 0.3 | 0.6
Orthophosphate (PO4-P) | mg/l | 20 |  | 0.005 |  | 0.0421 |  | 0.076 | 0.046 | 0.0696
Total phosphorus | mg/l | 20 |  | 0.065 |  | 0.11885 |  | 0.165 | 0.12 | 0.1486
Total phosphorus, dissolved | mg/l
Chlorophyll A | µg/l
Conductivity | µS/cm | 20 |  | 241 |  | 385.5 |  | 507 | 392 | 445.5
Calcium (Ca++) | mg/l | 20 |  | 46 |  | 55.6 |  | 67 | 55.5 | 64.1
Sulphate (SO4--) | mg/l | 20 |  | 38 |  | 49 |  | 65 | 48.5 | 53.6
Magnesium (Mg++) | mg/l | 20 |  | 8 |  | 14.55 |  | 44 | 13.5 | 17
Potassium (K+) | mg/l | 20 |  | 1 |  | 2.075 |  | 3.7 | 1.85 | 3.01
Sodium (Na+) | mg/l | 20 |  | 12.1 |  | 17.37 |  | 23.8 | 16.75 | 20.74
Manganese (Mn) | mg/l | 16 | < | 0.01 |  | 0.045 |  | 0.11 | 0.04 | 0.07
Iron (Fe) | mg/l | 16 |  | 0.08 |  | 0.84062 |  | 1.89 | 0.63 | 1.785
Chloride (Cl-) | mg/l | 20 |  | 14 |  | 20.85 |  | 25 | 20.5 | 25
Silicates (SiO2) | mg/l
Zinc (Zn), dissolved | µg/l
Copper (Cu), dissolved | µg/l
Chromium (Cr), total dissolved | µg/l
Lead (Pb), dissolved | µg/l
Cadmium (Cd), dissolved | µg/l
Mercury (Hg), dissolved | µg/l
Nickel (Ni), dissolved | µg/l
Arsenic (As), dissolved | µg/l
Aluminium (Al), dissolved | µg/l
Zinc (Zn) | µg/l | 16 |  | 4 |  | 77.5 |  | 602 | 45.5 | 80.5
Copper (Cu) | µg/l | 16 | < | 1 |  | 34.4375 |  | 124 | 20 | 85
Chromium (Cr) - total | µg/l | 16 | < | 1 |  | 4.5625 |  | 13 | 2 | 11
Lead (Pb) | µg/l | 16 |  | 2 |  | 9.1875 |  | 45 | 5 | 16
Cadmium (Cd) | µg/l | 16 | < | 0.2 |  | 1.7875 |  | 8 | 0.2 | 8
Mercury (Hg) | µg/l | 16 | < | 0.1 |  | 0.25 |  | 1.5 | 0.1 | 0.35
Nickel (Ni) | µg/l | 16 |  | 1 |  | 10.4375 |  | 26 | 8 | 23.5
Arsenic (As) | µg/l | 16 | < | 1 |  | 2.4375 |  | 8 | 1 | 8
Aluminium (Al) | µg/l
Phenol index | mg/l | 9 | < | 0.001 |  | 0.001444 |  | 0.003 | 0.001 | 0.003
Anionic active surfactants (PAL-A) | mg/l | 19 | < | 0.01 |  | 0.022105 |  | 0.05 | 0.02 | 0.04
AOX | µg/l
Petroleum hydrocarbons | mg/l
PAHs (Borneff 6) | µg/l
PCBs (7 congeners) | µg/l
Lindane (gama-HCH) | µg/l | 2 | < | 0.002 | < | 0.002 | < | 0.002
pp-DDT | µg/l | 2 | < | 0.002 | < | 0.002 | < | 0.002
Atrazine | µg/l | 2 | < | 0.009 |  | 0.024 |  | 0.039
Chloroform | µg/l
Carbon tetrachloride | µg/l
Trichloroethylene | µg/l
Tetrachloroethylene | µg/l
Macrozoobenthos sapr. index | -
Macrozoobenthos no. of taxa | -
Flow | m3/s | 24 |  | 1790 |  | 2543.75 |  | 4730 | 2265 | 3444 | 2007 | RS3 | Right | Danube | 1258 | 71 | 254085
Temperature | °C | 24 |  | 1.9 |  | 13.7958 |  | 25.2 | 14.7 | 23.98
Suspended solids | mg/l | 24 |  | 5 |  | 20.5 |  | 65 | 14.5 | 36.1
Dissolved oxygen | mg/l | 24 |  | 6.3 |  | 9.4958 |  | 12.5 | 9.6 | 7.83
BOD (5) | mg/l | 19 |  | 1.3 |  | 2.8368 |  | 4.8 | 3 | 4.08
COD (Mn) | mg/l | 24 |  | 3.2 |  | 4.3208 |  | 6.1 | 4.25 | 5.17
COD (Cr) | mg/l | 1 |  | 17 |  | 17 |  | 17
TOC | mg/l | 2 |  | 2.2 |  | 2.25 |  | 2.3
DOC | mg/l
pH | - | 24 |  | 7.8 |  | 8.05 |  | 8.4 | 8 | 8.37
pH | [9 empty] | 7.83
Alkalinity - total | mmol/l | 24 |  | 2.7 |  | 3.1417 |  | 3.8 | 3.1 | 3.47
Ammonium (NH4-N) | mg/l | 24 |  | 0.03 |  | 0.10333 |  | 0.24 | 0.1 | 0.161
Nitrite (NO2-N) | mg/l | 24 |  | 0.012 |  | 0.021167 |  | 0.034 | 0.021 | 0.0287
Nitrate (NO3-N) | mg/l | 24 |  | 0.71 |  | 1.5525 |  | 2.71 | 1.37 | 2.539
Total nitrogen | mg/l | 6 |  | 0.9 |  | 1.6833 |  | 2.5 | 1.75 | 2.5
Organic nitrogen | mg/l | 6 | < | 0.1 |  | 0.43333 |  | 1.2 | 0.2 | 1.2
Orthophosphate (PO4-P) | mg/l | 24 |  | 0.016 |  | 0.07475 |  | 0.74 | 0.0505 | 0.0728
Total phosphorus | mg/l | 24 |  | 0.059 |  | 0.12112 |  | 0.249 | 0.1135 | 0.1571
Total phosphorus, dissolved | mg/l
Chlorophyll A | µg/l
Conductivity | µS/cm | 24 |  | 320 |  | 391.5417 |  | 499 | 376.5 | 459.7
Calcium (Ca++) | mg/l | 24 |  | 46 |  | 53.2917 |  | 65 | 52 | 61
Sulphate (SO4--) | mg/l | 24 |  | 36 |  | 47.4167 |  | 62 | 46.5 | 55.7
Magnesium (Mg++) | mg/l | 24 |  | 9 |  | 13.5417 |  | 19 | 13.5 | 17.7
Potassium (K+) | mg/l | 24 |  | 1.1 |  | 2.1542 |  | 3.3 | 2.05 | 3.07
Sodium (Na+) | mg/l | 24 |  | 13.5 |  | 17.7583 |  | 25.8 | 16.95 | 22.09
Manganese (Mn) | mg/l | 22 | < | 0.01 |  | 0.042727 |  | 0.16 | 0.03 | 0.07
Iron (Fe) | mg/l | 22 |  | 0.07 |  | 0.89864 |  | 3.4 | 0.775 | 1.524
Chloride (Cl-) | mg/l | 24 |  | 14 |  | 19.75 |  | 25 | 20 | 24.7
Silicates (SiO2) | mg/l
Zinc (Zn), dissolved | µg/l
Copper (Cu), dissolved | µg/l
Chromium (Cr), total dissolved | µg/l
Lead (Pb), dissolved | µg/l
Cadmium (Cd), dissolved | µg/l
Mercury (Hg), dissolved | µg/l
Nickel (Ni), dissolved | µg/l
Arsenic (As), dissolved | µg/l
Aluminium (Al), dissolved | µg/l
Zinc (Zn) | µg/l | 22 |  | 8 |  | 74.4545 |  | 392 | 54.5 | 109
Copper (Cu) | µg/l | 22 |  | 2 |  | 27.7727 |  | 109 | 19.5 | 72.1
Chromium (Cr) - total | µg/l | 21 | < | 1 |  | 3.4286 |  | 11 | 2 | 11
Lead (Pb) | µg/l | 22 |  | 1 |  | 7.2727 |  | 27 | 5 | 14.6
Cadmium (Cd) | µg/l | 22 | < | 0.2 |  | 2.1091 |  | 9 | 0.2 | 8
Mercury (Hg) | µg/l | 22 | < | 0.1 |  | 0.11364 |  | 0.2 | 0.1 | 0.19
Nickel (Ni) | µg/l | 22 | < | 1 |  | 9 |  | 64 | 3 | 19.5
Arsenic (As) | µg/l | 21 | < | 1 |  | 2.9524 |  | 11 | 1 | 8
Aluminium (Al) | µg/l
Phenol index | mg/l | 10 | < | 0.001 |  | 0.0013 |  | 0.003 | 0.001 | 0.003
Anionic active surfactants (PAL-A) | mg/l | 24 | < | 0.01 |  | 0.0175 |  | 0.05 | 0.015 | 0.027
AOX | µg/l
Petroleum hydrocarbons | mg/l
PAHs (Borneff 6) | µg/l
PCBs (7 congeners) | µg/l
Lindane (gama-HCH) | µg/l | 2 | < | 0.002 | < | 0.002 | < | 0.002
pp-DDT | µg/l | 2 | < | 0.002 | < | 0.002 | < | 0.002
Atrazine | µg/l | 2 | < | 0.009 | < | 0.009 | < | 0.009
Chloroform | µg/l
Carbon tetrachloride | µg/l
Trichloroethylene | µg/l
Tetrachloroethylene | µg/l
Macrozoobenthos sapr. index | -
Macrozoobenthos no. of taxa | -
Flow | m3/s | [9 empty] | 2007 | RS4 | Right | Danube | 1174 | 70 | 412762
Temperature | °C | 24 |  | 4.6 |  | 15.5958 |  | 27.8 | 16.15 | 26.62
Suspended solids | mg/l | 20 |  | 1 |  | 17.5 |  | 91 | 13 | 25
Dissolved oxygen | mg/l | 24 |  | 4.4 |  | 8.8417 |  | 12.8 | 9 | 5.92
BOD (5) | mg/l | 21 |  | 1 |  | 2.1905 |  | 4.6 | 2 | 3.4
COD (Mn) | mg/l | 24 |  | 2.3 |  | 3.675 |  | 5.7 | 3.45 | 5.2
COD (Cr) | mg/l
TOC | mg/l | 7 |  | 1.2 |  | 2.7 |  | 4.2 | 2.8 | 4.2
DOC | mg/l
pH | - | 24 |  | 6.9 |  | 7.8417 |  | 8.2 | 7.85 | 8.07
pH | [9 empty] | 7.7
Alkalinity - total | mmol/l | 24 |  | 2.4 |  | 3.3458 |  | 4.2 | 3.45 | 3.67
Ammonium (NH4-N) | mg/l | 24 | < | 0.01 |  | 0.059583 |  | 0.31 | 0.02 | 0.185
Nitrite (NO2-N) | mg/l | 24 | < | 0.003 |  | 0.023458 |  | 0.142 | 0.0145 | 0.04
Nitrate (NO3-N) | mg/l | 24 |  | 0.4 |  | 1.3583 |  | 2.58 | 1.465 | 2.058
Total nitrogen | mg/l | 9 |  | 1.1 |  | 1.8667 |  | 2.4 | 1.9 | 2.4
Organic nitrogen | mg/l | 9 | < | 0.1 |  | 0.65556 |  | 1.5 | 0.4 | 1.5
Orthophosphate (PO4-P) | mg/l | 24 |  | 0.04 |  | 0.0745 |  | 0.169 | 0.065 | 0.1352
Total phosphorus | mg/l | 23 |  | 0.066 |  | 0.13383 |  | 0.496 | 0.107 | 0.196
Total phosphorus, dissolved | mg/l
Chlorophyll A | µg/l
Conductivity | µS/cm | 24 |  | 331 |  | 399.2917 |  | 468 | 398.5 | 457.3
Calcium (Ca++) | mg/l | 24 |  | 49 |  | 61.2917 |  | 82 | 61.5 | 69.7
Sulphate (SO4--) | mg/l | 24 |  | 18 |  | 37.7083 |  | 59 | 35.5 | 48
Magnesium (Mg++) | mg/l | 24 |  | 5 |  | 15.75 |  | 21 | 16 | 20
Potassium (K+) | mg/l | 22 |  | 0.5 |  | 2.3682 |  | 4.2 | 2.3 | 3.68
Sodium (Na+) | mg/l | 22 |  | 6.3 |  | 12.5273 |  | 22 | 12.95 | 16.54
Manganese (Mn) | mg/l | 20 | < | 0.01 |  | 0.0435 |  | 0.11 | 0.04 | 0.08
Iron (Fe) | mg/l | 20 |  | 0.1 |  | 0.454 |  | 1.98 | 0.4 | 0.65
Chloride (Cl-) | mg/l | 24 |  | 10 |  | 17.2917 |  | 26 | 18 | 22.4
Silicates (SiO2) | mg/l
Zinc (Zn), dissolved | µg/l
Copper (Cu), dissolved | µg/l
Chromium (Cr), total dissolved | µg/l
Lead (Pb), dissolved | µg/l
Cadmium (Cd), dissolved | µg/l
Mercury (Hg), dissolved | µg/l | 1 | < | 0.1 | < | 0.1 | < | 0.1
Nickel (Ni), dissolved | µg/l
Arsenic (As), dissolved | µg/l
Aluminium (Al), dissolved | µg/l
Zinc (Zn) | µg/l | 19 |  | 3 |  | 76.6316 |  | 394 | 24 | 170
Copper (Cu) | µg/l | 20 |  | 6 |  | 46.3 |  | 193 | 24 | 102.9
Chromium (Cr) - total | µg/l | 20 | < | 1 |  | 6 |  | 16 | 4.5 | 12.2
Lead (Pb) | µg/l | 20 |  | 2 |  | 7.65 |  | 17 | 7.5 | 12
Cadmium (Cd) | µg/l | 20 | < | 0.2 |  | 2.685 |  | 9 | 0.2 | 8.1
Mercury (Hg) | µg/l | 20 | < | 0.1 |  | 0.15 |  | 0.4 | 0.1 | 0.3
Nickel (Ni) | µg/l | 20 |  | 1 |  | 6.65 |  | 19 | 3 | 15.1
Arsenic (As) | µg/l | 19 | < | 1 |  | 4.3158 |  | 19 | 2 | 9.2
Aluminium (Al) | µg/l
Phenol index | mg/l | 20 | < | 0.001 |  | 0.00105 |  | 0.002 | 0.001 | 0.001
Anionic active surfactants (PAL-A) | mg/l | 22 | < | 0.01 | < | 0.01 | < | 0.01 | 0.01 | 0.01
AOX | µg/l
Petroleum hydrocarbons | mg/l
PAHs (Borneff 6) | µg/l
PCBs (7 congeners) | µg/l
Lindane (gama-HCH) | µg/l | 10 | < | 0.002 |  | 0.0023 |  | 0.005 | 0.002 | 0.005
pp-DDT | µg/l | 10 | < | 0.002 | < | 0.002 | < | 0.002 | 0.002 | 0.002
Atrazine | µg/l | 10 | < | 0.009 |  | 0.0604 |  | 0.284 | 0.014 | 0.284
Chloroform | µg/l
Carbon tetrachloride | µg/l
Trichloroethylene | µg/l
Tetrachloroethylene | µg/l
Macrozoobenthos sapr. index | -
Macrozoobenthos no. of taxa | -
Flow | m3/s | [9 empty] | 2007 | RS5 | Left | Danube | 1154 | 69 | 525009
Temperature | °C | 19 |  | 2.1 |  | 12.4895 |  | 25.5 | 10.4 | 24.2
Suspended solids | mg/l | 19 |  | 3 |  | 56.4737 |  | 275 | 34 | 95
Dissolved oxygen | mg/l | 19 |  | 6.8 |  | 10.1211 |  | 12.5 | 10.3 | 7.96
BOD (5) | mg/l | 19 |  | 1 |  | 2.4632 |  | 4.9 | 2.2 | 3.94
COD (Mn) | mg/l | 19 |  | 3.8 |  | 5.4474 |  | 8.6 | 5.1 | 7.16
COD (Cr) | mg/l | 2 |  | 13 |  | 16.5 |  | 20
TOC | mg/l | 4 |  | 1.9 |  | 2.4 |  | 3.4 | 2.15 | 3.4
DOC | mg/l
pH | - | 19 |  | 7.6 |  | 8.0105 |  | 8.4 | 8 | 8.3
pH | [9 empty] | 7.78
Alkalinity - total | mmol/l | 19 |  | 2.5 |  | 2.8053 |  | 3.3 | 2.8 | 3.04
Ammonium (NH4-N) | mg/l | 19 |  | 0.03 |  | 0.10158 |  | 0.17 | 0.1 | 0.162
Nitrite (NO2-N) | mg/l | 19 |  | 0.012 |  | 0.020263 |  | 0.029 | 0.018 | 0.028
Nitrate (NO3-N) | mg/l | 19 |  | 0.33 |  | 1.3111 |  | 2.05 | 1.37 | 1.8
Total nitrogen | mg/l | 6 |  | 0.9 |  | 1.3333 |  | 1.9 | 1.25 | 1.9
Organic nitrogen | mg/l | 6 | < | 0.1 |  | 0.18333 |  | 0.3 | 0.15 | 0.3
Orthophosphate (PO4-P) | mg/l | 19 |  | 0.006 |  | 0.043263 |  | 0.077 | 0.051 | 0.061
Total phosphorus | mg/l | 19 |  | 0.087 |  | 0.14658 |  | 0.251 | 0.143 | 0.1858
Total phosphorus, dissolved | mg/l
Chlorophyll A | µg/l
Conductivity | µS/cm | 19 |  | 288 |  | 379.6316 |  | 452 | 376 | 435.4
Calcium (Ca++) | mg/l | 19 |  | 42 |  | 49 |  | 57 | 48 | 55.2
Sulphate (SO4--) | mg/l | 19 |  | 41 |  | 49.0526 |  | 57 | 49 | 54.6
Magnesium (Mg++) | mg/l | 19 |  | 9 |  | 11.7368 |  | 16 | 11 | 14.2
Potassium (K+) | mg/l | 19 |  | 0.9 |  | 2.2263 |  | 3.6 | 2.1 | 3.44
Sodium (Na+) | mg/l | 19 |  | 14 |  | 22.4526 |  | 30.1 | 22.5 | 27.26
Manganese (Mn) | mg/l | 14 |  | 0.04 |  | 0.097143 |  | 0.37 | 0.065 | 0.137
Iron (Fe) | mg/l | 14 |  | 0.43 |  | 1.2707 |  | 2.91 | 0.95 | 2.576
Chloride (Cl-) | mg/l | 19 |  | 17 |  | 26.6842 |  | 35 | 27 | 31
Silicates (SiO2) | mg/l
Zinc (Zn), dissolved | µg/l
Copper (Cu), dissolved | µg/l
Chromium (Cr), total dissolved | µg/l
Lead (Pb), dissolved | µg/l
Cadmium (Cd), dissolved | µg/l
Mercury (Hg), dissolved | µg/l
Nickel (Ni), dissolved | µg/l
Arsenic (As), dissolved | µg/l
Aluminium (Al), dissolved | µg/l
Zinc (Zn) | µg/l | 14 |  | 8 |  | 58.7857 |  | 217 | 27 | 144.6
Copper (Cu) | µg/l | 14 |  | 7 |  | 35.2143 |  | 115 | 18 | 102.3
Chromium (Cr) - total | µg/l | 14 | < | 1 |  | 4.3571 |  | 12 | 2.5 | 12
Lead (Pb) | µg/l | 14 |  | 1 |  | 6.9286 |  | 16 | 6 | 11.1
Cadmium (Cd) | µg/l | 14 | < | 0.2 |  | 2.0929 |  | 9 | 0.2 | 8.7
Mercury (Hg) | µg/l | 14 | < | 0.1 |  | 0.14286 |  | 0.6 | 0.1 | 0.17
Nickel (Ni) | µg/l | 14 |  | 2 |  | 16.7857 |  | 104 | 5.5 | 30.5
Arsenic (As) | µg/l | 14 | < | 1 |  | 3 |  | 9 | 2 | 8.7
Aluminium (Al) | µg/l
Phenol index | mg/l | 11 | < | 0.001 |  | 0.001 |  | 0.001 | 0.001 | 0.001
Anionic active surfactants (PAL-A) | mg/l | 19 | < | 0.01 |  | 0.018947 |  | 0.09 | 0.01 | 0.022
AOX | µg/l
Petroleum hydrocarbons | mg/l
PAHs (Borneff 6) | µg/l
PCBs (7 congeners) | µg/l
Lindane (gama-HCH) | µg/l | 2 | < | 0.002 | < | 0.002 | < | 0.002
pp-DDT | µg/l | 2 | < | 0.002 | < | 0.002 | < | 0.002
Atrazine | µg/l | 2 | < | 0.009 |  | 0.013 |  | 0.017
Chloroform | µg/l
Carbon tetrachloride | µg/l
Trichloroethylene | µg/l
Tetrachloroethylene | µg/l
Macrozoobenthos sapr. index | -
Macrozoobenthos no. of taxa | -
Flow | m3/s | [9 empty] | 2007 | RS6 | Middle | Danube | 1076 | 0 | 568648
Temperature | °C | 22 |  | 2.2 |  | 13.6682 |  | 26.7 | 11 | 25.38
Suspended solids | mg/l | 22 |  | 1 |  | 27.4091 |  | 124 | 23 | 41.7
Dissolved oxygen | mg/l | 22 |  | 4.8 |  | 8.5955 |  | 11.6 | 9.1 | 5.61
BOD (5) | mg/l | 21 |  | 0.5 |  | 1.6524 |  | 3.5 | 1.5 | 2.6
COD (Mn) | mg/l | 22 |  | 3 |  | 4.1682 |  | 6.8 | 4.2 | 4.68
COD (Cr) | mg/l | 9 |  | 10 |  | 12.6667 |  | 17 | 12 | 17
TOC | mg/l | 9 |  | 1.8 |  | 2.7889 |  | 4 | 2.6 | 4
DOC | mg/l
pH | - | 22 |  | 7.5 |  | 7.8455 |  | 8.3 | 7.8 | 8
pH | [9 empty] | 7.7
Alkalinity - total | mmol/l | 22 |  | 2.5 |  | 2.9864 |  | 3.4 | 3 | 3.3
Ammonium (NH4-N) | mg/l | 22 |  | 0.06 |  | 0.14227 |  | 0.24 | 0.135 | 0.218
Nitrite (NO2-N) | mg/l | 22 |  | 0.012 |  | 0.0215 |  | 0.039 | 0.022 | 0.0277
Nitrate (NO3-N) | mg/l | 22 |  | 0.85 |  | 1.4109 |  | 1.96 | 1.41 | 1.907
Total nitrogen | mg/l | 6 |  | 1.2 |  | 1.5833 |  | 2 | 1.6 | 2
Organic nitrogen | mg/l | 6 | < | 0.1 |  | 0.13333 |  | 0.2 | 0.1 | 0.2
Orthophosphate (PO4-P) | mg/l | 22 |  | 0.027 |  | 0.057864 |  | 0.087 | 0.056 | 0.0719
Total phosphorus | mg/l | 22 |  | 0.065 |  | 0.11195 |  | 0.167 | 0.1115 | 0.1394
Total phosphorus, dissolved | mg/l
Chlorophyll A | µg/l | 12 |  | 1.6 |  | 7.9833 |  | 23.7 | 5.9 | 21.2
Conductivity | µS/cm | 22 |  | 333 |  | 376.8636 |  | 477 | 364 | 407.6
Calcium (Ca++) | mg/l | 22 |  | 43 |  | 52.7727 |  | 63 | 53 | 59.8
Sulphate (SO4--) | mg/l | 22 |  | 39 |  | 45.9091 |  | 51 | 47 | 49.9
Magnesium (Mg++) | mg/l | 22 |  | 9 |  | 11.8636 |  | 15 | 12 | 14
Potassium (K+) | mg/l | 20 |  | 1 |  | 1.92 |  | 3 | 1.9 | 2.6
Sodium (Na+) | mg/l | 20 |  | 14.3 |  | 18.115 |  | 25 | 17.6 | 21.91
Manganese (Mn) | mg/l | 17 |  | 0.01 |  | 0.050588 |  | 0.14 | 0.04 | 0.096
Iron (Fe) | mg/l | 17 |  | 0.18 |  | 0.88059 |  | 3.35 | 0.69 | 1.576
Chloride (Cl-) | mg/l | 22 |  | 17 |  | 21.3636 |  | 30 | 21 | 24
Silicates (SiO2) | mg/l
Zinc (Zn), dissolved | µg/l
Copper (Cu), dissolved | µg/l
Chromium (Cr), total dissolved | µg/l
Lead (Pb), dissolved | µg/l
Cadmium (Cd), dissolved | µg/l
Mercury (Hg), dissolved | µg/l
Nickel (Ni), dissolved | µg/l
Arsenic (As), dissolved | µg/l
Aluminium (Al), dissolved | µg/l
Zinc (Zn) | µg/l | 17 |  | 4 |  | 40.1765 |  | 130 | 30 | 106
Copper (Cu) | µg/l | 17 |  | 1 |  | 21.2353 |  | 45 | 21 | 35.6
Chromium (Cr) - total | µg/l | 17 | < | 1 |  | 4.8824 |  | 16 | 3 | 12.4
Lead (Pb) | µg/l | 17 |  | 3 |  | 18.7647 |  | 132 | 9 | 39.2
Cadmium (Cd) | µg/l | 17 | < | 0.2 |  | 2.0294 |  | 9 | 0.3 | 9
Mercury (Hg) | µg/l | 16 | < | 0.1 |  | 0.15 |  | 0.7 | 0.1 | 0.2
Nickel (Ni) | µg/l | 17 |  | 1 |  | 5.7059 |  | 20 | 2 | 17.4
Arsenic (As) | µg/l | 17 | < | 1 |  | 2.6471 |  | 9 | 1 | 8.4
Aluminium (Al) | µg/l
Phenol index | mg/l | 11 | < | 0.001 |  | 0.001364 |  | 0.004 | 0.001 | 0.002
Anionic active surfactants (PAL-A) | mg/l | 22 | < | 0.01 |  | 0.014545 |  | 0.03 | 0.01 | 0.029
AOX | µg/l
Petroleum hydrocarbons | mg/l
PAHs (Borneff 6) | µg/l
PCBs (7 congeners) | µg/l
Lindane (gama-HCH) | µg/l | 10 | < | 0.002 | < | 0.002 | < | 0.002 | 0.002 | 0.002
pp-DDT | µg/l | 10 | < | 0.002 |  | 0.003 |  | 0.012 | 0.002 | 0.012
Atrazine | µg/l | 10 | < | 0.009 |  | 0.0152 |  | 0.032 | 0.0115 | 0.032
Chloroform | µg/l
Carbon tetrachloride | µg/l
Trichloroethylene | µg/l
Tetrachloroethylene | µg/l
Macrozoobenthos sapr. index | -
Macrozoobenthos no. of taxa | -
Flow | m3/s | [9 empty] | 2007 | RS7 | Right | Danube | 954 | 32 | 574307
Temperature | °C | 24 |  | 3.2 |  | 14.6833 |  | 26.5 | 13.7 | 26.2
Suspended solids | mg/l | 24 |  | 2 |  | 8.75 |  | 31 | 5.5 | 16
Dissolved oxygen | mg/l | 24 |  | 5.5 |  | 9.0042 |  | 11.7 | 9.35 | 6.36
BOD (5) | mg/l | 19 |  | 1 |  | 1.9789 |  | 3.9 | 1.8 | 3.26
COD (Mn) | mg/l | 24 |  | 2.4 |  | 3.5042 |  | 6.3 | 3.1 | 4.82
COD (Cr) | mg/l
TOC | mg/l | 3 |  | 1.1 |  | 1.6667 |  | 2.1
DOC | mg/l
pH | - | 13 |  | 7.3 |  | 7.8385 |  | 8.4 | 7.8 | 8.26
pH | [9 empty] | 7.52
Alkalinity - total | mmol/l | 24 |  | 2.9 |  | 3.2333 |  | 4.7 | 3.1 | 3.5
Ammonium (NH4-N) | mg/l | 24 | < | 0.01 |  | 0.04125 |  | 0.19 | 0.01 | 0.111
Nitrite (NO2-N) | mg/l | 24 | < | 0.003 |  | 0.016625 |  | 0.09 | 0.0075 | 0.032
Nitrate (NO3-N) | mg/l | 24 |  | 0.3 |  | 1.4508 |  | 3.08 | 1.45 | 2.189
Total nitrogen | mg/l | 4 |  | 1.2 |  | 1.275 |  | 1.5 | 1.2 | 1.5
Organic nitrogen | mg/l | 4 |  | 0.2 |  | 0.375 |  | 0.6 | 0.35 | 0.6
Orthophosphate (PO4-P) | mg/l | 24 |  | 0.012 |  | 0.06 |  | 0.108 | 0.0565 | 0.0969
Total phosphorus | mg/l | 22 |  | 0.03 |  | 0.090727 |  | 0.171 | 0.088 | 0.1305
Total phosphorus, dissolved | mg/l
Chlorophyll A | µg/l
Conductivity | µS/cm | 24 |  | 343 |  | 407.9167 |  | 495 | 404.5 | 446
Calcium (Ca++) | mg/l | 24 |  | 45 |  | 61.7917 |  | 78 | 61 | 69.7
Sulphate (SO4--) | mg/l | 24 |  | 22 |  | 36.4583 |  | 66 | 34 | 52.1
Magnesium (Mg++) | mg/l | 24 |  | 6 |  | 14.9583 |  | 24 | 16 | 20
Potassium (K+) | mg/l | 24 |  | 1.4 |  | 2.6542 |  | 4.6 | 2.4 | 3.96
Sodium (Na+) | mg/l | 24 |  | 8.2 |  | 13.3625 |  | 16.6 | 13.35 | 15.81
Manganese (Mn) | mg/l | 9 |  | 0.01 |  | 0.034444 |  | 0.08 | 0.03 | 0.08
Iron (Fe) | mg/l | 8 |  | 0.09 |  | 0.49 |  | 1.43 | 0.395 | 1.43
Chloride (Cl-) | mg/l | 24 |  | 14 |  | 17.7083 |  | 23 | 17 | 22
Silicates (SiO2) | mg/l
Zinc (Zn), dissolved | µg/l
Copper (Cu), dissolved | µg/l
Chromium (Cr), total dissolved | µg/l
Lead (Pb), dissolved | µg/l
Cadmium (Cd), dissolved | µg/l
Mercury (Hg), dissolved | µg/l
Nickel (Ni), dissolved | µg/l
Arsenic (As), dissolved | µg/l
Aluminium (Al), dissolved | µg/l
Zinc (Zn) | µg/l | 9 |  | 9 |  | 40.1111 |  | 103 | 23 | 103
Copper (Cu) | µg/l | 9 |  | 6 |  | 26.2222 |  | 58 | 24 | 58
Chromium (Cr) - total | µg/l | 9 | < | 1 |  | 6.1111 |  | 15 | 2 | 15
Lead (Pb) | µg/l | 9 |  | 2 |  | 6.7778 |  | 15 | 7 | 15
Cadmium (Cd) | µg/l | 9 | < | 0.2 |  | 2.7111 |  | 9 | 0.2 | 9
Mercury (Hg) | µg/l | 8 | < | 0.1 |  | 0.1 |  | 0.1 | 0.1 | 0.1
Nickel (Ni) | µg/l | 8 |  | 1 |  | 5.75 |  | 17 | 2 | 17
Arsenic (As) | µg/l | 9 | < | 1 |  | 3.5556 |  | 9 | 1 | 9
Aluminium (Al) | µg/l
Phenol index | mg/l | 10 | < | 0.001 |  | 0.001 |  | 0.001 | 0.001 | 0.001
Anionic active surfactants (PAL-A) | mg/l | 22 | < | 0.01 |  | 0.01 |  | 0.01 | 0.01 | 0.01
AOX | µg/l
Petroleum hydrocarbons | mg/l
PAHs (Borneff 6) | µg/l
PCBs (7 congeners) | µg/l
Lindane (gama-HCH) | µg/l | 1 | < | 0.002 | < | 0.002 | < | 0.002
pp-DDT | µg/l | 1 | < | 0.002 | < | 0.002 | < | 0.002
Atrazine | µg/l | 1 | < | 0.009 | < | 0.009 | < | 0.009
Chloroform | µg/l
Carbon tetrachloride | µg/l
Trichloroethylene | µg/l
Tetrachloroethylene | µg/l
Macrozoobenthos sapr. index | -
Macrozoobenthos no. of taxa | -
Flow | m3/s | [9 empty] | 2007 | RS8 | Right | Danube | 851 | 0 | 577085
Temperature | °C | 22 |  | 3.6 |  | 15.1773 |  | 26.8 | 15.05 | 25.57
Suspended solids | mg/l | 21 |  | 2 |  | 10.7143 |  | 47 | 9 | 17
Dissolved oxygen | mg/l | 22 |  | 5.6 |  | 9.8182 |  | 13.3 | 10.25 | 7.53
BOD (5) | mg/l | 17 |  | 1 |  | 2.5353 |  | 5.2 | 2.1 | 3.84
COD (Mn) | mg/l | 22 |  | 1.1 |  | 3.5727 |  | 6.4 | 3.45 | 4.5
COD (Cr) | mg/l | 8 |  | 5.9 |  | 12.4 |  | 16.5 | 13.3 | 16.5
TOC | mg/l | 3 |  | 2.1 |  | 2.7 |  | 3.3
DOC | mg/l
pH | - | 12 |  | 7.3 |  | 7.7917 |  | 8.3 | 7.85 | 8.09
pH | [9 empty] | 7.41
Alkalinity - total | mmol/l | 22 |  | 2.7 |  | 3.2136 |  | 3.8 | 3.2 | 3.6
Ammonium (NH4-N) | mg/l | 22 | < | 0.01 |  | 0.10818 |  | 0.37 | 0.035 | 0.278
Nitrite (NO2-N) | mg/l | 22 | < | 0.003 |  | 0.012273 |  | 0.042 | 0.009 | 0.0282
Nitrate (NO3-N) | mg/l | 22 |  | 0.12 |  | 1.29 |  | 2.2 | 1.18 | 2.169
Total nitrogen | mg/l | 9 |  | 1.2 |  | 1.4444 |  | 1.7 | 1.4 | 1.7
Organic nitrogen | mg/l | 9 | < | 0.1 |  | 0.25556 |  | 0.5 | 0.3 | 0.5
Orthophosphate (PO4-P) | mg/l | 20 |  | 0.008 |  | 0.19005 |  | 0.639 | 0.1305 | 0.3966
Total phosphorus | mg/l | 16 |  | 0.054 |  | 0.25481 |  | 0.744 | 0.196 | 0.55
Total phosphorus, dissolved | mg/l
Chlorophyll A | µg/l
Conductivity | µS/cm | 22 |  | 347 |  | 426.0455 |  | 515 | 422 | 490.5
Calcium (Ca++) | mg/l | 21 |  | 39 |  | 61.6667 |  | 86 | 61 | 73
Sulphate (SO4--) | mg/l | 21 |  | 21 |  | 41.0476 |  | 111 | 35 | 56
Magnesium (Mg++) | mg/l | 21 |  | 5 |  | 15 |  | 28 | 15 | 21
Potassium (K+) | mg/l | 21 |  | 0.9 |  | 2.1524 |  | 3.2 | 2.2 | 2.5
Sodium (Na+) | mg/l | 21 |  | 10.8 |  | 13.4667 |  | 16.8 | 13.3 | 15.4
Manganese (Mn) | mg/l | 21 |  | 0.01 |  | 0.03619 |  | 0.09 | 0.03 | 0.06
Iron (Fe) | mg/l | 21 |  | 0.15 |  | 0.56524 |  | 1.77 | 0.39 | 1.14
Chloride (Cl-) | mg/l | 21 |  | 14 |  | 18.381 |  | 23 | 18 | 21
Silicates (SiO2) | mg/l
Zinc (Zn), dissolved | µg/l
Copper (Cu), dissolved | µg/l
Chromium (Cr), total dissolved | µg/l
Lead (Pb), dissolved | µg/l
Cadmium (Cd), dissolved | µg/l
Mercury (Hg), dissolved | µg/l
Nickel (Ni), dissolved | µg/l
Arsenic (As), dissolved | µg/l
Aluminium (Al), dissolved | µg/l
Zinc (Zn) | µg/l | 21 |  | 4 |  | 83.7143 |  | 791 | 36 | 110
Copper (Cu) | µg/l | 21 |  | 1 |  | 30.8095 |  | 105 | 24 | 57
Chromium (Cr) - total | µg/l | 21 | < | 1 |  | 5.5714 |  | 14 | 4 | 12
Lead (Pb) | µg/l | 21 |  | 3 |  | 6.6667 |  | 16 | 6 | 10
Cadmium (Cd) | µg/l | 21 | < | 0.2 |  | 2.6333 |  | 9 | 0.2 | 8
Mercury (Hg) | µg/l | 20 | < | 0.1 |  | 0.115 |  | 0.3 | 0.1 | 0.11
Nickel (Ni) | µg/l | 21 |  | 1 |  | 6.0476 |  | 16 | 2 | 16
Arsenic (As) | µg/l | 20 | < | 1 |  | 3.5 |  | 9 | 2 | 9
Aluminium (Al) | µg/l
Phenol index | mg/l | 20 | < | 0.001 |  | 0.001 |  | 0.001 | 0.001 | 0.001
Anionic active surfactants (PAL-A) | mg/l | 21 | < | 0.01 |  | 0.01 |  | 0.01 | 0.01 | 0.01
AOX | µg/l
Petroleum hydrocarbons | mg/l
PAHs (Borneff 6) | µg/l
PCBs (7 congeners) | µg/l
Lindane (gama-HCH) | µg/l | 9 | < | 0.002 |  | 0.003333 |  | 0.014 | 0.002 | 0.014
pp-DDT | µg/l | 9 | < | 0.002 | < | 0.002 | < | 0.002 | 0.002 | 0.002
Atrazine | µg/l | 9 | < | 0.009 |  | 0.034667 |  | 0.233 | 0.009 | 0.233
Chloroform | µg/l
Carbon tetrachloride | µg/l
Trichloroethylene | µg/l
Tetrachloroethylene | µg/l
Macrozoobenthos sapr. index | -
Macrozoobenthos no. of taxa | -
Flow | m3/s | [9 empty] | 2007 | RS9 | Left | Danube | 1287 | 76 | 253737
Temperature | °C | 8 |  | 1.9 |  | 13.5125 |  | 24.4 | 12.85 | 24.4
Suspended solids | mg/l | 8 |  | 9 |  | 31.5 |  | 67 | 27 | 67
Dissolved oxygen | mg/l | 8 |  | 8.9 |  | 10.425 |  | 11.9 | 10.7 | 8.9
BOD (5) | mg/l | 7 |  | 1.8 |  | 3.6286 |  | 5.1 | 3.8 | 5.1
COD (Mn) | mg/l | 8 |  | 4.8 |  | 5.5625 |  | 6.3 | 5.65 | 6.3
COD (Cr) | mg/l | 1 |  | 18 |  | 18 |  | 18
TOC | mg/l | 3 |  | 1.9 |  | 6.8 |  | 16.4
DOC | mg/l
pH | - | 8 |  | 7.7 |  | 8.1 |  | 8.4 | 8.1 | 8.4
pH | [9 empty] | 7.7
Alkalinity - total | mmol/l | 8 |  | 2.6 |  | 3.0875 |  | 3.5 | 3.05 | 3.5
Ammonium (NH4-N) | mg/l | 8 |  | 0.02 |  | 0.11125 |  | 0.28 | 0.05 | 0.28
Nitrite (NO2-N) | mg/l | 8 |  | 0.009 |  | 0.017875 |  | 0.03 | 0.015 | 0.03
Nitrate (NO3-N) | mg/l | 8 |  | 1.11 |  | 1.7087 |  | 2.5 | 1.55 | 2.5
Total nitrogen | mg/l | 5 |  | 1.3 |  | 1.8 |  | 2.7 | 1.8 | 2.7
Organic nitrogen | mg/l | 5 | < | 0.1 |  | 0.3 |  | 0.8 | 0.1 | 0.8
Orthophosphate (PO4-P) | mg/l | 8 |  | 0.009 |  | 0.045125 |  | 0.083 | 0.047 | 0.083
Total phosphorus | mg/l | 8 |  | 0.09 |  | 0.13962 |  | 0.219 | 0.1345 | 0.219
Total phosphorus, dissolved | mg/l
Chlorophyll A | µg/l
Conductivity | µS/cm | 8 |  | 313 |  | 385.25 |  | 464 | 387 | 464
Calcium (Ca++) | mg/l | 8 |  | 44 |  | 52.75 |  | 63 | 52 | 63
Sulphate (SO4--) | mg/l | 8 |  | 40 |  | 49.375 |  | 58 | 49 | 58
Magnesium (Mg++) | mg/l | 8 |  | 9 |  | 12.875 |  | 15 | 13 | 15
Potassium (K+) | mg/l | 8 |  | 1.1 |  | 2.275 |  | 3.6 | 2.2 | 3.6
Sodium (Na+) | mg/l | 8 |  | 11.7 |  | 16.9375 |  | 23.6 | 15.4 | 23.6
Manganese (Mn) | mg/l | 7 |  | 0.02 |  | 0.05 |  | 0.1 | 0.04 | 0.1
Iron (Fe) | mg/l | 7 |  | 0.08 |  | 1.0071 |  | 2.48 | 0.88 | 2.48
Chloride (Cl-) | mg/l | 8 |  | 14 |  | 19.5 |  | 23 | 19 | 23
Silicates (SiO2) | mg/l
Zinc (Zn), dissolved | µg/l
Copper (Cu), dissolved | µg/l
Chromium (Cr), total dissolved | µg/l
Lead (Pb), dissolved | µg/l
Cadmium (Cd), dissolved | µg/l
Mercury (Hg), dissolved | µg/l
Nickel (Ni), dissolved | µg/l
Arsenic (As), dissolved | µg/l
Aluminium (Al), dissolved | µg/l
Zinc (Zn) | µg/l | 7 |  | 22 |  | 124.2857 |  | 470 | 67 | 470
Copper (Cu) | µg/l | 7 |  | 3 |  | 37.7143 |  | 103 | 18 | 103
Chromium (Cr) - total | µg/l | 7 | < | 1 |  | 3.1429 |  | 11 | 1 | 11
Lead (Pb) | µg/l | 7 |  | 2 |  | 6.4286 |  | 17 | 5 | 17
Cadmium (Cd) | µg/l | 7 | < | 0.2 |  | 1.3143 |  | 8 | 0.2 | 8
Mercury (Hg) | µg/l | 7 | < | 0.1 |  | 0.15714 |  | 0.3 | 0.1 | 0.3
Nickel (Ni) | µg/l | 7 |  | 1 |  | 9.4286 |  | 31 | 2 | 31
Arsenic (As) | µg/l | 7 | < | 1 |  | 2.2857 |  | 8 | 1 | 8
Aluminium (Al) | µg/l
Phenol index | mg/l | 3 | < | 0.001 |  | 0.001 |  | 0.001
Anionic active surfactants (PAL-A) | mg/l | 8 | < | 0.01 |  | 0.02875 |  | 0.07 | 0.02 | 0.07
AOX | µg/l
Petroleum hydrocarbons | mg/l
PAHs (Borneff 6) | µg/l
PCBs (7 congeners) | µg/l
Lindane (gama-HCH) | µg/l | 2 | < | 0.002 | < | 0.002 | < | 0.002
pp-DDT | µg/l | 2 | < | 0.002 | < | 0.002 | < | 0.002
Atrazine | µg/l | 2 | < | 0.009 | < | 0.009 | < | 0.009
Chloroform | µg/l
Carbon tetrachloride | µg/l
Trichloroethylene | µg/l
Tetrachloroethylene | µg/l
Macrozoobenthos sapr. index | -
Macrozoobenthos no. of taxa | -
Flow | m3/s | 23 |  | 233 |  | 777.6957 |  | 1810 | 686 | 1404 | 2007 | RS10 | Right | /Tisa | 152 | 74 | 140130
Temperature | °C | 23 |  | 2.7 |  | 13.5478 |  | 26.4 | 12.5 | 25.4
Suspended solids | mg/l | 23 |  | 9 |  | 72.6957 |  | 355 | 41 | 153.8
Dissolved oxygen | mg/l | 23 |  | 5.9 |  | 9.8435 |  | 12.2 | 10.1 | 7.18
BOD (5) | mg/l | 23 |  | 0.6 |  | 2.1478 |  | 4.6 | 1.7 | 3.94
COD (Mn) | mg/l | 23 |  | 3.2 |  | 5.6 |  | 12.3 | 5.2 | 6.3
COD (Cr) | mg/l | 9 |  | 12 |  | 16.6667 |  | 27 | 15 | 27
TOC | mg/l | 6 |  | 1.9 |  | 2.5667 |  | 3.3 | 2.5 | 3.3
DOC | mg/l
pH | - | 23 |  | 7.6 |  | 7.9304 |  | 8.4 | 7.9 | 8.3
pH | [9 empty] | 7.62
Alkalinity - total | mmol/l | 23 |  | 1.7 |  | 2.3522 |  | 3 | 2.3 | 2.6
Ammonium (NH4-N) | mg/l | 23 |  | 0.01 |  | 0.065652 |  | 0.31 | 0.04 | 0.128
Nitrite (NO2-N) | mg/l | 23 |  | 0.008 |  | 0.017696 |  | 0.033 | 0.015 | 0.0272
Nitrate (NO3-N) | mg/l | 23 |  | 0.07 |  | 0.94478 |  | 1.47 | 1.13 | 1.4
Total nitrogen | mg/l | 6 |  | 0.4 |  | 0.86667 |  | 1.6 | 0.75 | 1.6
Organic nitrogen | mg/l | 6 |  | 0.1 |  | 0.23333 |  | 0.3 | 0.25 | 0.3
Orthophosphate (PO4-P) | mg/l | 23 |  | 0.006 |  | 0.037261 |  | 0.075 | 0.039 | 0.0604
Total phosphorus | mg/l | 23 |  | 0.102 |  | 0.14696 |  | 0.27 | 0.136 | 0.1716
Total phosphorus, dissolved | mg/l
Chlorophyll A | µg/l | 13 | < | 0.05 |  | 39.5169 |  | 149.3 | 29.6 | 84.02
Conductivity | µS/cm | 23 |  | 264 |  | 419.2174 |  | 546 | 423 | 515
Calcium (Ca++) | mg/l | 23 |  | 33 |  | 45.5652 |  | 58 | 45 | 51
Sulphate (SO4--) | mg/l | 23 |  | 42 |  | 51.3913 |  | 71 | 50 | 60.2
Magnesium (Mg++) | mg/l | 23 |  | 5 |  | 8.9565 |  | 13 | 9 | 10.8
Potassium (K+) | mg/l | 21 |  | 1.2 |  | 3.0714 |  | 5.6 | 2.9 | 4.5
Sodium (Na+) | mg/l | 21 |  | 21.1 |  | 35.2667 |  | 53.5 | 31.1 | 49.6
Manganese (Mn) | mg/l | 21 |  | 0.01 |  | 0.12619 |  | 0.44 | 0.12 | 0.17
Iron (Fe) | mg/l | 21 |  | 0.38 |  | 2.1205 |  | 10.44 | 1.19 | 3.99
Chloride (Cl-) | mg/l | 23 |  | 18 |  | 48.3913 |  | 84 | 43 | 77.8
Silicates (SiO2) | mg/l
Zinc (Zn), dissolved | µg/l
Copper (Cu), dissolved | µg/l
Chromium (Cr), total dissolved | µg/l
Lead (Pb), dissolved | µg/l
Cadmium (Cd), dissolved | µg/l
Mercury (Hg), dissolved | µg/l
Nickel (Ni), dissolved | µg/l
Arsenic (As), dissolved | µg/l
Aluminium (Al), dissolved | µg/l
Zinc (Zn) | µg/l | 21 |  | 7 |  | 51.3333 |  | 175 | 37 | 93
Copper (Cu) | µg/l | 21 | < | 1 |  | 28.7619 |  | 102 | 21 | 44
Chromium (Cr) - total | µg/l | 21 |  | 1 |  | 5.8571 |  | 16 | 4 | 14
Lead (Pb) | µg/l | 21 |  | 1 |  | 8.5238 |  | 23 | 8 | 13
Cadmium (Cd) | µg/l | 21 | < | 0.2 |  | 2.3571 |  | 9 | 0.3 | 9
Mercury (Hg) | µg/l | 21 | < | 0.1 |  | 0.10476 |  | 0.2 | 0.1 | 0.1
Nickel (Ni) | µg/l | 21 |  | 1 |  | 5.9524 |  | 22 | 2 | 17
Arsenic (As) | µg/l | 21 | < | 1 |  | 3.381 |  | 10 | 2 | 9
Aluminium (Al) | µg/l
Phenol index | mg/l | 9 | < | 0.001 |  | 0.001444 |  | 0.002 | 0.001 | 0.002
Anionic active surfactants (PAL-A) | mg/l | 23 | < | 0.01 |  | 0.014348 |  | 0.04 | 0.01 | 0.02
AOX | µg/l
Petroleum hydrocarbons | mg/l
PAHs (Borneff 6) | µg/l
PCBs (7 congeners) | µg/l
Lindane (gama-HCH) | µg/l | 9 | < | 0.002 | < | 0.002 | < | 0.002 | 0.002 | 0.002
pp-DDT | µg/l | 9 | < | 0.002 | < | 0.002 | < | 0.002 | 0.002 | 0.002
Atrazine | µg/l | 9 | < | 0.009 |  | 0.016111 |  | 0.056 | 0.009 | 0.056
Chloroform | µg/l
Carbon tetrachloride | µg/l
Trichloroethylene | µg/l
Tetrachloroethylene | µg/l
Macrozoobenthos sapr. index | -
Macrozoobenthos no. of taxa | -
Flow | m3/s | [9 empty] | 2007 | RS11 | Left | /Tisa | 66 | 73 | 145415
Temperature | °C | 12 |  | 2.8 |  | 14.225 |  | 25.4 | 14.25 | 24.59
Suspended solids | mg/l | 12 |  | 8 |  | 50.0833 |  | 137 | 39.5 | 113.6
Dissolved oxygen | mg/l | 12 |  | 0.5 |  | 8.4917 |  | 12.5 | 10.3 | 3.4
BOD (5) | mg/l | 12 |  | 1 |  | 3.1917 |  | 11.5 | 2.35 | 4.61
COD (Mn) | mg/l | 12 |  | 3.9 |  | 4.975 |  | 6.1 | 5.05 | 5.9
COD (Cr) | mg/l | 1 |  | 15 |  | 15 |  | 15
TOC | mg/l | 2 |  | 1.2 |  | 3.15 |  | 5.1
DOC | mg/l
pH | - | 12 |  | 7.2 |  | 7.8167 |  | 8.3 | 7.8 | 8.26
pH | [9 empty] | 7.61
Alkalinity - total | mmol/l | 12 |  | 1.9 |  | 2.3583 |  | 2.7 | 2.35 | 2.59
Ammonium (NH4-N) | mg/l | 12 |  | 0.02 |  | 0.080833 |  | 0.25 | 0.06 | 0.139
Nitrite (NO2-N) | mg/l | 12 |  | 0.008 |  | 0.017917 |  | 0.035 | 0.0155 | 0.0309
Nitrate (NO3-N) | mg/l | 12 |  | 0.05 |  | 0.87917 |  | 1.51 | 0.99 | 1.325
Total nitrogen | mg/l | 5 |  | 0.7 |  | 1.1 |  | 1.6 | 1.1 | 1.6
Organic nitrogen | mg/l | 5 | < | 0.1 |  | 0.32 |  | 0.6 | 0.2 | 0.6
Orthophosphate (PO4-P) | mg/l | 12 |  | 0.01 |  | 0.04425 |  | 0.077 | 0.042 | 0.0715
Total phosphorus | mg/l | 12 |  | 0.091 |  | 0.14217 |  | 0.214 | 0.1355 | 0.185
Total phosphorus, dissolved | mg/l
Chlorophyll A | µg/l | 1 |  | 4.7 |  | 4.7 |  | 4.7
Conductivity | µS/cm | 12 |  | 281 |  | 428.1667 |  | 533 | 424.5 | 516.8
Calcium (Ca++) | mg/l | 12 |  | 37 |  | 45.5833 |  | 54 | 44 | 51.9
Sulphate (SO4--) | mg/l | 12 |  | 44 |  | 51.8333 |  | 58 | 51 | 56.8
Magnesium (Mg++) | mg/l | 12 |  | 7 |  | 9.0833 |  | 14 | 8 | 12.8
Potassium (K+) | mg/l | 12 |  | 1.4 |  | 3.2417 |  | 6.4 | 3.05 | 5.02
Sodium (Na+) | mg/l | 12 |  | 20.1 |  | 37.0083 |  | 52.7 | 33.25 | 52.29
Manganese (Mn) | mg/l | 7 |  | 0.06 |  | 0.12143 |  | 0.4 | 0.07 | 0.4
Iron (Fe) | mg/l | 7 |  | 0.38 |  | 0.81429 |  | 1.51 | 0.6 | 1.51
Chloride (Cl-) | mg/l | 12 |  | 22 |  | 51.1667 |  | 80 | 44 | 76.6
Silicates (SiO2) | mg/l
Zinc (Zn), dissolved | µg/l
Copper (Cu), dissolved | µg/l
Chromium (Cr), total dissolved | µg/l
Lead (Pb), dissolved | µg/l
Cadmium (Cd), dissolved | µg/l
Mercury (Hg), dissolved | µg/l
Nickel (Ni), dissolved | µg/l
Arsenic (As), dissolved | µg/l
Aluminium (Al), dissolved | µg/l
Zinc (Zn) | µg/l | 7 |  | 22 |  | 106.2857 |  | 382 | 54 | 382
Copper (Cu) | µg/l | 7 |  | 3 |  | 41.4286 |  | 119 | 23 | 119
Chromium (Cr) - total | µg/l | 7 | < | 1 |  | 3.2857 |  | 6 | 3 | 6
Lead (Pb) | µg/l | 7 |  | 2 |  | 10.1429 |  | 18 | 9 | 18
Cadmium (Cd) | µg/l | 7 | < | 0.2 |  | 2.0143 |  | 11 | 0.4 | 11
Mercury (Hg) | µg/l | 7 | < | 0.1 |  | 0.11429 |  | 0.2 | 0.1 | 0.2
Nickel (Ni) | µg/l | 7 |  | 1 |  | 3.7143 |  | 10 | 3 | 10
Arsenic (As) | µg/l | 7 | < | 1 |  | 2.1429 |  | 3 | 2 | 3
Aluminium (Al) | µg/l
Phenol index | mg/l | 5 | < | 0.001 |  | 0.0012 |  | 0.002 | 0.001 | 0.002
Anionic active surfactants (PAL-A) | mg/l | 12 | < | 0.01 |  | 0.016667 |  | 0.03 | 0.015 | 0.029
AOX | µg/l
Petroleum hydrocarbons | mg/l
PAHs (Borneff 6) | µg/l
PCBs (7 congeners) | µg/l
Lindane (gama-HCH) | µg/l | 3 | < | 0.002 | < | 0.002 | < | 0.002
pp-DDT | µg/l | 3 | < | 0.002 | < | 0.002 | < | 0.002
Atrazine | µg/l | 3 | < | 0.009 |  | 0.014 |  | 0.024
Chloroform | µg/l
Carbon tetrachloride | µg/l
Trichloroethylene | µg/l
Tetrachloroethylene | µg/l
Macrozoobenthos sapr. index | -
Macrozoobenthos no. of taxa | -
Flow | m3/s | [9 empty] | 2007 | RS12 | Middle | /Tisa | 9 | 78 | 157147
Temperature | °C | 21 |  | 1.4 |  | 13.1286 |  | 25.8 | 11.2 | 25
Suspended solids | mg/l | 21 |  | 2 |  | 57.2857 |  | 199 | 30 | 158
Dissolved oxygen | mg/l | 21 |  | 4.6 |  | 9.2571 |  | 14.2 | 9.8 | 5.4
BOD (5) | mg/l | 19 |  | 0.9 |  | 2.5895 |  | 7.6 | 2 | 4.8
COD (Mn) | mg/l | 21 |  | 3.6 |  | 5.2381 |  | 7.7 | 4.8 | 6.9
COD (Cr) | mg/l | 2 |  | 13 |  | 13.5 |  | 14
TOC | mg/l | 6 |  | 1.4 |  | 3.5167 |  | 7.4 | 3.2 | 7.4
DOC | mg/l
pH | - | 21 |  | 7.6 |  | 7.8381 |  | 8.4 | 7.8 | 8.2
pH | [9 empty] | 7.6
Alkalinity - total | mmol/l | 21 |  | 1.7 |  | 2.3524 |  | 3.2 | 2.3 | 2.7
Ammonium (NH4-N) | mg/l | 21 |  | 0.02 |  | 0.10143 |  | 0.26 | 0.1 | 0.19
Nitrite (NO2-N) | mg/l | 21 |  | 0.01 |  | 0.020571 |  | 0.039 | 0.017 | 0.029
Nitrate (NO3-N) | mg/l | 21 |  | 0.16 |  | 0.95524 |  | 1.42 | 1.11 | 1.39
Total nitrogen | mg/l | 9 |  | 0.4 |  | 1.1778 |  | 1.7 | 1.5 | 1.7
Organic nitrogen | mg/l | 8 |  | 0.1 |  | 0.225 |  | 0.4 | 0.2 | 0.4
Orthophosphate (PO4-P) | mg/l | 21 |  | 0.005 |  | 0.051714 |  | 0.118 | 0.045 | 0.082
Total phosphorus | mg/l | 21 |  | 0.083 |  | 0.14586 |  | 0.29 | 0.14 | 0.172
Total phosphorus, dissolved | mg/l
Chlorophyll A | µg/l
Conductivity | µS/cm | 21 |  | 250 |  | 402.381 |  | 551 | 412 | 471
Calcium (Ca++) | mg/l | 21 |  | 35 |  | 44.1429 |  | 57 | 43 | 51
Sulphate (SO4--) | mg/l | 21 |  | 37 |  | 50.1429 |  | 60 | 50 | 58
Magnesium (Mg++) | mg/l | 21 |  | 7 |  | 9.0476 |  | 13 | 9 | 11
Potassium (K+) | mg/l | 20 |  | 1.3 |  | 2.94 |  | 6.2 | 2.65 | 4.52
Sodium (Na+) | mg/l | 20 |  | 18.1 |  | 33.405 |  | 49.6 | 33.2 | 43.99
Manganese (Mn) | mg/l | 16 |  | 0.02 |  | 0.095 |  | 0.33 | 0.065 | 0.17
Iron (Fe) | mg/l | 16 |  | 0.07 |  | 1.49 |  | 6.35 | 1.035 | 2.33
Chloride (Cl-) | mg/l | 21 |  | 18 |  | 44.2857 |  | 73 | 45 | 65
Silicates (SiO2) | mg/l
Zinc (Zn), dissolved | µg/l
Copper (Cu), dissolved | µg/l
Chromium (Cr), total dissolved | µg/l
Lead (Pb), dissolved | µg/l
Cadmium (Cd), dissolved | µg/l
Mercury (Hg), dissolved | µg/l
Nickel (Ni), dissolved | µg/l
Arsenic (As), dissolved | µg/l
Aluminium (Al), dissolved | µg/l
Zinc (Zn) | µg/l | 16 |  | 4 |  | 75.1875 |  | 393 | 21.5 | 189
Copper (Cu) | µg/l | 16 | < | 1 |  | 31.4375 |  | 133 | 19 | 70.5
Chromium (Cr) - total | µg/l | 16 |  | 1 |  | 4.5625 |  | 15 | 2.5 | 12
Lead (Pb) | µg/l | 16 |  | 2 |  | 6.8125 |  | 16 | 6 | 13
Cadmium (Cd) | µg/l | 16 | < | 0.2 |  | 1.9375 |  | 9 | 0.25 | 9
Mercury (Hg) | µg/l | 16 | < | 0.1 |  | 0.125 |  | 0.3 | 0.1 | 0.2
Nickel (Ni) | µg/l | 16 |  | 1 |  | 7.75 |  | 22 | 6.5 | 15
Arsenic (As) | µg/l | 16 | < | 1 |  | 3.125 |  | 10 | 2 | 8.5
Aluminium (Al) | µg/l
Phenol index | mg/l | 10 | < | 0.001 |  | 0.0017 |  | 0.004 | 0.001 | 0.004
Anionic active surfactants (PAL-A) | mg/l | 21 | < | 0.01 |  | 0.014286 |  | 0.03 | 0.01 | 0.02
AOX | µg/l
Petroleum hydrocarbons | mg/l
PAHs (Borneff 6) | µg/l
PCBs (7 congeners) | µg/l
Lindane (gama-HCH) | µg/l | 9 | < | 0.002 | < | 0.002 | < | 0.002 | 0.002 | 0.002
pp-DDT | µg/l | 9 | < | 0.002 |  | 0.002111 |  | 0.003 | 0.002 | 0.003
Atrazine | µg/l | 9 | < | 0.009 |  | 0.023778 |  | 0.086 | 0.009 | 0.086
Chloroform | µg/l
Carbon tetrachloride | µg/l
Trichloroethylene | µg/l
Tetrachloroethylene | µg/l
Macrozoobenthos sapr. index | -
Macrozoobenthos no. of taxa | -
Flow | m3/s | [9 empty] | 2007 | RS13 | Left | /Sava | 195 | 75 | 64073
Temperature | °C | 23 |  | 4.2 |  | 14.3043 |  | 25.8 | 10.8 | 24.9
Suspended solids | mg/l | 22 |  | 2 |  | 16.5455 |  | 53 | 14.5 | 24.9
Dissolved oxygen | mg/l | 23 |  | 6.4 |  | 9.6174 |  | 12.4 | 9.9 | 7.18
BOD (5) | mg/l | 21 |  | 0.7 |  | 1.2381 |  | 2.4 | 1.1 | 2.1
COD (Mn) | mg/l | 23 |  | 1.7 |  | 2.8 |  | 3.9 | 3 | 3.68
COD (Cr) | mg/l
TOC | mg/l | 7 |  | 1.2 |  | 1.8571 |  | 2.5 | 1.9 | 2.5
DOC | mg/l
pH | - | 10 |  | 7.7 |  | 7.95 |  | 8.1 | 8 | 8.1
pH | [9 empty] | 7.7
Alkalinity - total | mmol/l | 23 |  | 3.4 |  | 3.8304 |  | 4.3 | 3.8 | 4.1
Ammonium (NH4-N) | mg/l | 23 | < | 0.01 |  | 0.013478 |  | 0.07 | 0.01 | 0.018
Nitrite (NO2-N) | mg/l | 23 | < | 0.003 |  | 0.00313 |  | 0.006 | 0.003 | 0.003
Nitrate (NO3-N) | mg/l | 23 |  | 0.66 |  | 1.2613 |  | 1.78 | 1.25 | 1.634
Total nitrogen | mg/l | 1 |  | 1.3 |  | 1.3 |  | 1.3
Organic nitrogen | mg/l | 1 | < | 0.1 | < | 0.1 | < | 0.1
Orthophosphate (PO4-P) | mg/l | 23 |  | 0.036 |  | 0.059 |  | 0.09 | 0.057 | 0.077
Total phosphorus | mg/l | 23 |  | 0.062 |  | 0.12491 |  | 0.468 | 0.09 | 0.1568
Total phosphorus, dissolved | mg/l
Chlorophyll A | µg/l
Conductivity | µS/cm | 23 |  | 337 |  | 402.8261 |  | 466 | 407 | 456.2
Calcium (Ca++) | mg/l | 23 |  | 48 |  | 68.3043 |  | 83 | 68 | 77
Sulphate (SO4--) | mg/l | 23 |  | 15 |  | 28.3913 |  | 44 | 27 | 37.8
Magnesium (Mg++) | mg/l | 23 |  | 7 |  | 17.8261 |  | 31 | 17 | 23.8
Potassium (K+) | mg/l | 23 |  | 0.3 |  | 1.4174 |  | 4.1 | 1.3 | 2.26
Sodium (Na+) | mg/l | 23 |  | 4.5 |  | 8.7087 |  | 14.8 | 7.6 | 11.98
Manganese (Mn) | mg/l | 23 |  | 0.01 |  | 0.054783 |  | 0.1 | 0.05 | 0.1
Iron (Fe) | mg/l | 23 |  | 0.18 |  | 0.70609 |  | 1.69 | 0.51 | 1.442
Chloride (Cl-) | mg/l | 23 |  | 6 |  | 14.3913 |  | 29 | 13 | 22
Silicates (SiO2) | mg/l
Zinc (Zn), dissolved | µg/l
Copper (Cu), dissolved | µg/l
Chromium (Cr), total dissolved | µg/l
Lead (Pb), dissolved | µg/l
Cadmium (Cd), dissolved | µg/l
Mercury (Hg), dissolved | µg/l
Nickel (Ni), dissolved | µg/l
Arsenic (As), dissolved | µg/l
Aluminium (Al), dissolved | µg/l
Zinc (Zn) | µg/l | 23 |  | 5 |  | 172.3043 |  | 3025 | 25 | 94.6
Copper (Cu) | µg/l | 23 |  | 8 |  | 29.2174 |  | 106 | 22 | 52
Chromium (Cr) - total | µg/l | 23 |  | 1 |  | 6.2174 |  | 17 | 4 | 13.8
Lead (Pb) | µg/l | 23 |  | 2 |  | 6.913 |  | 17 | 7 | 10.8
Cadmium (Cd) | µg/l | 23 | < | 0.2 |  | 1.7043 |  | 9 | 0.2 | 8
Mercury (Hg) | µg/l | 22 | < | 0.1 |  | 0.16364 |  | 0.6 | 0.1 | 0.3
Nickel (Ni) | µg/l | 23 |  | 1 |  | 5.5652 |  | 22 | 3 | 15.6
Arsenic (As) | µg/l | 23 | < | 1 |  | 2.4348 |  | 9 | 1 | 8
Aluminium (Al) | µg/l
Phenol index | mg/l | 22 | < | 0.001 |  | 0.001 |  | 0.001 | 0.001 | 0.001
Anionic active surfactants (PAL-A) | mg/l | 23 | < | 0.01 |  | 0.01 |  | 0.01 | 0.01 | 0.01
AOX | µg/l
Petroleum hydrocarbons | mg/l
PAHs (Borneff 6) | µg/l
PCBs (7 congeners) | µg/l
Lindane (gama-HCH) | µg/l | 10 | < | 0.002 | < | 0.002 | < | 0.002 | 0.002 | 0.002
pp-DDT | µg/l | 10 | < | 0.002 | < | 0.002 | < | 0.002 | 0.002 | 0.002
Atrazine | µg/l | 10 | < | 0.009 |  | 0.0611 |  | 0.269 | 0.009 | 0.269
Chloroform | µg/l
Carbon tetrachloride | µg/l
Trichloroethylene | µg/l
Tetrachloroethylene | µg/l
Macrozoobenthos sapr. index | -
Macrozoobenthos no. of taxa | -
Flow | m3/s | 18 |  | 298 |  | 1189.1667 |  | 2490 | 889 | 2126 | 2007 | RS14 | Left | /Sava | 136 | 74 | 87996
Temperature | °C | 18 |  | 4.4 |  | 14.7889 |  | 25.8 | 14.4 | 24.73
Suspended solids | mg/l | 18 |  | 1 |  | 16.2778 |  | 45 | 12 | 35
Dissolved oxygen | mg/l | 18 |  | 6.7 |  | 9.5944 |  | 12 | 9.75 | 7.77
BOD (5) | mg/l | 14 |  | 0.5 |  | 1.1929 |  | 1.7 | 1.2 | 1.6
COD (Mn) | mg/l | 18 |  | 1.5 |  | 2.4333 |  | 4.8 | 2.2 | 3.18
COD (Cr) | mg/l
TOC | mg/l | 7 |  | 1.2 |  | 2.1571 |  | 3.4 | 2.1 | 3.4
DOC | mg/l
pH | - | 18 |  | 7.7 |  | 7.9278 |  | 8.1 | 7.95 | 8
pH | [9 empty] | 7.8
Alkalinity - total | mmol/l | 18 |  | 3.2 |  | 3.6056 |  | 4 | 3.6 | 3.83
Ammonium (NH4-N) | mg/l | 18 | < | 0.01 |  | 0.012778 |  | 0.06 | 0.01 | 0.01
Nitrite (NO2-N) | mg/l | 18 | < | 0.003 |  | 0.006222 |  | 0.061 | 0.003 | 0.003
Nitrate (NO3-N) | mg/l | 18 |  | 0.37 |  | 1.12 |  | 1.58 | 1.23 | 1.549
Total nitrogen | mg/l | 2 |  | 1.1 |  | 1.25 |  | 1.4
Organic nitrogen | mg/l | 2 |  | 0.3 |  | 0.5 |  | 0.7
Orthophosphate (PO4-P) | mg/l | 18 | < | 0.005 |  | 0.047111 |  | 0.073 | 0.045 | 0.0688
Total phosphorus | mg/l | 17 |  | 0.045 |  | 0.10388 |  | 0.348 | 0.077 | 0.148
Total phosphorus, dissolved | mg/l
Chlorophyll A | µg/l
Conductivity | µS/cm | 18 |  | 325 |  | 412.8889 |  | 465 | 415 | 453
Calcium (Ca++) | mg/l | 17 |  | 46 |  | 64.2941 |  | 77 | 67 | 74
Sulphate (SO4--) | mg/l | 18 |  | 16 |  | 23.4444 |  | 32 | 23 | 30
Magnesium (Mg++) | mg/l | 17 |  | 6 |  | 16.0588 |  | 30 | 15 | 24.8
Potassium (K+) | mg/l | 18 |  | 0.2 |  | 1.1444 |  | 2.2 | 1.15 | 1.73
Sodium (Na+) | mg/l | 18 |  | 4.3 |  | 7.1667 |  | 11.6 | 6.65 | 10.23
Manganese (Mn) | mg/l | 18 |  | 0.02 |  | 0.054444 |  | 0.11 | 0.045 | 0.096
Iron (Fe) | mg/l | 18 |  | 0.07 |  | 0.76944 |  | 1.84 | 0.715 | 1.494
Chloride (Cl-) | mg/l | 18 |  | 6 |  | 11.7222 |  | 21 | 11 | 16.9
Silicates (SiO2) | mg/l
Zinc (Zn), dissolved | µg/l
Copper (Cu), dissolved | µg/l
Chromium (Cr), total dissolved | µg/l
Lead (Pb), dissolved | µg/l
Cadmium (Cd), dissolved | µg/l
Mercury (Hg), dissolved | µg/l
Nickel (Ni), dissolved | µg/l
Arsenic (As), dissolved | µg/l
Aluminium (Al), dissolved | µg/l
Zinc (Zn) | µg/l | 17 |  | 4 |  | 61.6471 |  | 309 | 24 | 164.8
Copper (Cu) | µg/l | 17 |  | 7 |  | 27.2353 |  | 92 | 22 | 49.6
Chromium (Cr) - total | µg/l | 17 | < | 1 |  | 5.7647 |  | 23 | 3 | 15
Lead (Pb) | µg/l | 17 |  | 1 |  | 7.2941 |  | 16 | 7 | 12.8
Cadmium (Cd) | µg/l | 17 | < | 0.2 |  | 1.8235 |  | 9 | 0.2 | 8
Mercury (Hg) | µg/l | 17 | < | 0.1 |  | 0.12353 |  | 0.2 | 0.1 | 0.2
Nickel (Ni) | µg/l | 17 |  | 1 |  | 5.6471 |  | 20 | 3 | 17.2
Arsenic (As) | µg/l | 17 | < | 1 |  | 2.4118 |  | 9 | 1 | 8.4
Aluminium (Al) | µg/l
Phenol index | mg/l | 18 | < | 0.001 |  | 0.001 |  | 0.001 | 0.001 | 0.001
Anionic active surfactants (PAL-A) | mg/l | 18 | < | 0.01 |  | 0.01 |  | 0.01 | 0.01 | 0.01
AOX | µg/l
Petroleum hydrocarbons | mg/l
PAHs (Borneff 6) | µg/l
PCBs (7 congeners) | µg/l
Lindane (gama-HCH) | µg/l | 3 | < | 0.002 | < | 0.002 | < | 0.002
pp-DDT | µg/l | 3 | < | 0.002 | < | 0.002 | < | 0.002
Atrazine | µg/l | 3 |  | 0.013 |  | 0.083667 |  | 0.202
Chloroform | µg/l
Carbon tetrachloride | µg/l
Trichloroethylene | µg/l
Tetrachloroethylene | µg/l
Macrozoobenthos sapr. index | -
Macrozoobenthos no. of taxa | -
Flow | m3/s | [9 empty] | 2007 | RS15 | Right | /Sava | 103 | 0 | 89490
Temperature | °C | 23 |  | 4.4 |  | 14.0087 |  | 25.6 | 10.4 | 24.48
Suspended solids | mg/l | 23 |  | 3 |  | 15.0435 |  | 60 | 13 | 30.8
Dissolved oxygen | mg/l | 23 |  | 6.3 |  | 10.1 |  | 12.3 | 10.2 | 7.62
BOD (5) | mg/l | 21 |  | 0.7 |  | 1.3095 |  | 2.3 | 1.2 | 1.9
COD (Mn) | mg/l | 23 |  | 1.5 |  | 2.5826 |  | 5.3 | 2.4 | 3.44
COD (Cr) | mg/l
TOC | mg/l | 7 |  | 0.9 |  | 1.7143 |  | 2.7 | 1.6 | 2.7
DOC | mg/l
pH | - | 22 |  | 7.7 |  | 7.8 |  | 8.1 | 7.75 | 7.99
pH | [9 empty] | 7.7
Alkalinity - total | mmol/l | 23 |  | 3.2 |  | 3.6565 |  | 4.5 | 3.6 | 3.9
Ammonium (NH4-N) | mg/l | 23 | < | 0.01 |  | 0.011739 |  | 0.02 | 0.01 | 0.02
Nitrite (NO2-N) | mg/l | 23 | < | 0.003 | < | 0.003 | < | 0.003 | 0.003 | 0.003
Nitrate (NO3-N) | mg/l | 23 |  | 0.08 |  | 1.0722 |  | 1.72 | 1.14 | 1.47
Total nitrogen | mg/l | 3 |  | 1.2 |  | 1.3 |  | 1.4
Organic nitrogen | mg/l | 3 | < | 0.1 |  | 0.33333 |  | 0.8
Orthophosphate (PO4-P) | mg/l | 23 |  | 0.036 |  | 0.05 |  | 0.072 | 0.047 | 0.0606
Total phosphorus | mg/l | 23 |  | 0.051 |  | 0.081957 |  | 0.149 | 0.082 | 0.099
Total phosphorus, dissolved | mg/l
Chlorophyll A | µg/l
Conductivity | µS/cm | 22 |  | 346 |  | 400.7727 |  | 453 | 404 | 432
Calcium (Ca++) | mg/l | 23 |  | 58 |  | 67.087 |  | 82 | 67 | 75.6
Sulphate (SO4--) | mg/l | 23 |  | 14 |  | 25.913 |  | 36 | 25 | 35
Magnesium (Mg++) | mg/l | 23 |  | 6 |  | 16.8696 |  | 30 | 18 | 24.2
Potassium (K+) | mg/l | 23 |  | 0.3 |  | 1.1174 |  | 1.8 | 1.1 | 1.58
Sodium (Na+) | mg/l | 23 |  | 5 |  | 7.6174 |  | 11.7 | 7.1 | 10.26
Manganese (Mn) | mg/l | 22 |  | 0.01 |  | 0.05 |  | 0.16 | 0.045 | 0.096
Iron (Fe) | mg/l | 23 |  | 0.14 |  | 0.8513 |  | 3.02 | 0.64 | 1.652
Chloride (Cl-) | mg/l | 23 |  | 6 |  | 12.2609 |  | 19 | 12 | 18
Silicates (SiO2) | mg/l
Zinc (Zn), dissolved | µg/l
Copper (Cu), dissolved | µg/l
Chromium (Cr), total dissolved | µg/l
Lead (Pb), dissolved | µg/l
Cadmium (Cd), dissolved | µg/l
Mercury (Hg), dissolved | µg/l
Nickel (Ni), dissolved | µg/l
Arsenic (As), dissolved | µg/l
Aluminium (Al), dissolved | µg/l
Zinc (Zn) | µg/l | 23 |  | 5 |  | 68.5217 |  | 249 | 40 | 158.4
Copper (Cu) | µg/l | 23 |  | 6 |  | 31 |  | 94 | 26 | 56.8
Chromium (Cr) - total | µg/l | 23 | < | 1 |  | 4.9565 |  | 17 | 3 | 12.8
Lead (Pb) | µg/l | 23 |  | 2 |  | 7.2609 |  | 16 | 8 | 11
Cadmium (Cd) | µg/l | 23 | < | 0.2 |  | 1.8696 |  | 9 | 0.2 | 8.8
Mercury (Hg) | µg/l | 23 | < | 0.1 |  | 0.12174 |  | 0.3 | 0.1 | 0.2
Nickel (Ni) | µg/l | 23 | < | 1 |  | 5.3478 |  | 21 | 3 | 16.8
Arsenic (As) | µg/l | 23 | < | 1 |  | 2.3043 |  | 9 | 1 | 8
Aluminium (Al) | µg/l
Phenol index | mg/l | 23 | < | 0.001 | < | 0.001 | < | 0.001 | 0.001 | 0.001
Anionic active surfactants (PAL-A) | mg/l | 23 | < | 0.01 |  | 0.01 |  | 0.01 | 0.01 | 0.01
AOX | µg/l
Petroleum hydrocarbons | mg/l
PAHs (Borneff 6) | µg/l
PCBs (7 congeners) | µg/l
Lindane (gama-HCH) | µg/l | 4 | < | 0.002 | < | 0.002 | < | 0.002 | 0.002 | 0.002
pp-DDT | µg/l | 4 | < | 0.002 | < | 0.002 | < | 0.002 | 0.002 | 0.002
Atrazine | µg/l | 4 | < | 0.009 |  | 0.05725 |  | 0.202 | 0.009 | 0.202
Chloroform | µg/l
Carbon tetrachloride | µg/l
Trichloroethylene | µg/l
Tetrachloroethylene | µg/l
Macrozoobenthos sapr. index | -
Macrozoobenthos no. of taxa | -
Flow | m3/s | [9 empty] | 2007 | RS16 | Right | /Sava | 17 | 75 | 37320
Temperature | °C | 24 |  | 5.1 |  | 15.8 |  | 31 | 15.85 | 27.24
Suspended solids | mg/l | 23 |  | 1 |  | 18.6522 |  | 63 | 11 | 47.2
Dissolved oxygen | mg/l | 24 |  | 5.1 |  | 8.5875 |  | 12.2 | 8.3 | 6.16
BOD (5) | mg/l | 20 |  | 1 |  | 2.21 |  | 3.5 | 2.1 | 2.83
COD (Mn) | mg/l | 24 |  | 2.3 |  | 3.5625 |  | 5.3 | 3.5 | 4.57
COD (Cr) | mg/l
TOC | mg/l | 9 |  | 1.7 |  | 2.5333 |  | 3.4 | 2.3 | 3.4
DOC | mg/l
pH | - | 24 |  | 7.6 |  | 7.85 |  | 8.3 | 7.8 | 7.97
pH | [9 empty] | 7.7
Alkalinity - total | mmol/l | 24 |  | 1.8 |  | 3.4333 |  | 4.6 | 3.5 | 3.9
Ammonium (NH4-N) | mg/l | 24 | < | 0.01 |  | 0.03 |  | 0.26 | 0.01 | 0.064
Nitrite (NO2-N) | mg/l | 24 | < | 0.003 |  | 0.014833 |  | 0.046 | 0.0115 | 0.0335
Nitrate (NO3-N) | mg/l | 24 |  | 0.03 |  | 0.78083 |  | 1.67 | 0.7 | 1.485
Total nitrogen | mg/l | 10 |  | 0.7 |  | 1.03 |  | 1.4 | 1.05 | 1.4
Organic nitrogen | mg/l | 10 |  | 0.1 |  | 0.62 |  | 1.3 | 0.6 | 1.3
Orthophosphate (PO4-P) | mg/l | 24 | < | 0.005 |  | 0.051167 |  | 0.14 | 0.05 | 0.0697
Total phosphorus | mg/l | 24 |  | 0.055 |  | 0.14929 |  | 0.789 | 0.086 | 0.1638
Total phosphorus, dissolved | mg/l
Chlorophyll A | µg/l
Conductivity | µS/cm | 24 |  | 353 |  | 384.2917 |  | 426 | 380 | 410
Calcium (Ca++) | mg/l | 24 |  | 40 |  | 61.9167 |  | 83 | 65.5 | 71
Sulphate (SO4--) | mg/l | 24 |  | 13 |  | 27.375 |  | 63 | 24.5 | 35
Magnesium (Mg++) | mg/l | 24 |  | 7 |  | 15.25 |  | 28 | 14.5 | 23.4
Potassium (K+) | mg/l | 23 |  | 0.1 |  | 1.2087 |  | 2.8 | 1.2 | 1.82
Sodium (Na+) | mg/l | 23 |  | 3.7 |  | 7.4957 |  | 10.1 | 7.9 | 9.48
Manganese (Mn) | mg/l | 21 | < | 0.01 |  | 0.041905 |  | 0.08 | 0.04 | 0.07
Iron (Fe) | mg/l | 21 |  | 0.09 |  | 0.49524 |  | 1.62 | 0.44 | 0.64
Chloride (Cl-) | mg/l | 24 |  | 7 |  | 11.5417 |  | 17 | 11 | 16
Silicates (SiO2) | mg/l
Zinc (Zn), dissolved | µg/l
Copper (Cu), dissolved | µg/l
Chromium (Cr), total dissolved | µg/l
Lead (Pb), dissolved | µg/l
Cadmium (Cd), dissolved | µg/l
Mercury (Hg), dissolved | µg/l | 3 | < | 0.1 | < | 0.1 | < | 0.1
Nickel (Ni), dissolved | µg/l
Arsenic (As), dissolved | µg/l
Aluminium (Al), dissolved | µg/l
Zinc (Zn) | µg/l | 19 |  | 5 |  | 54.0526 |  | 201 | 22 | 128.2
Copper (Cu) | µg/l | 21 |  | 10 |  | 35.7143 |  | 113 | 22 | 82
Chromium (Cr) - total | µg/l | 21 | < | 1 |  | 6 |  | 18 | 4 | 14
Lead (Pb) | µg/l | 21 |  | 1 |  | 7.2381 |  | 24 | 6 | 10
Cadmium (Cd) | µg/l | 21 | < | 0.2 |  | 2.7571 |  | 9 | 0.2 | 9
Mercury (Hg) | µg/l | 21 | < | 0.1 |  | 0.14762 |  | 1 | 0.1 | 0.1
Nickel (Ni) | µg/l | 21 | < | 1 |  | 8.5714 |  | 30 | 5 | 21
Arsenic (As) | µg/l | 21 | < | 1 |  | 3.5714 |  | 9 | 2 | 9
Aluminium (Al) | µg/l
Phenol index | mg/l | 21 | < | 0.001 |  | 0.001048 |  | 0.002 | 0.001 | 0.001
Anionic active surfactants (PAL-A) | mg/l | 22 | < | 0.01 |  | 0.01 |  | 0.01 | 0.01 | 0.01
AOX | µg/l
Petroleum hydrocarbons | mg/l
PAHs (Borneff 6) | µg/l
PCBs (7 congeners) | µg/l
Lindane (gama-HCH) | µg/l | 12 | < | 0.002 | < | 0.002 | < | 0.002 | 0.002 | 0.002
pp-DDT | µg/l | 12 | < | 0.002 |  | 0.003167 |  | 0.016 | 0.002 | 0.002
Atrazine | µg/l | 12 | < | 0.009 |  | 0.053583 |  | 0.3 | 0.0135 | 0.1446
Chloroform | µg/l
Carbon tetrachloride | µg/l
Trichloroethylene | µg/l
Tetrachloroethylene | µg/l
Macrozoobenthos sapr. index | -
Macrozoobenthos no. of taxa | -
Flow | m3/s | 24 |  | 47 |  | 160.875 |  | 456 | 150 | 287.2 | 2007 | RS17 | Right | /Velika Morava | 35 | 0 | 37320
Temperature | °C | 24 |  | 2.4 |  | 13.6708 |  | 25.4 | 12.9 | 23.68
Suspended solids | mg/l | 20 |  | 2 |  | 20.95 |  | 63 | 16 | 53.5
Dissolved oxygen | mg/l | 24 |  | 8.3 |  | 11.1292 |  | 14 | 11.3 | 9.3
BOD (5) | mg/l | 17 |  | 1.4 |  | 2.9471 |  | 5.8 | 2.8 | 4.36
COD (Mn) | mg/l | 24 |  | 3 |  | 6.2417 |  | 14.5 | 5.75 | 10.47
COD (Cr) | mg/l
TOC | mg/l | 3 |  | 1.1 |  | 2.4667 |  | 3.6
DOC | mg/l
pH | - | 5 |  | 7.7 |  | 7.92 |  | 8.2 | 7.9 | 8.2
pH | [9 empty] | 7.7
Alkalinity - total | mmol/l | 24 |  | 2.6 |  | 3.4 |  | 4 | 3.5 | 3.8
Ammonium (NH4-N) | mg/l | 22 | < | 0.01 |  | 0.051818 |  | 0.42 | 0.01 | 0.14
Nitrite (NO2-N) | mg/l | 22 | < | 0.003 |  | 0.01 |  | 0.099 | 0.003 | 0.0195
Nitrate (NO3-N) | mg/l | 22 |  | 0.12 |  | 3.7014 |  | 29.57 | 2.03 | 3.668
Total nitrogen | mg/l | 1 |  | 1.8 |  | 1.8 |  | 1.8
Organic nitrogen | mg/l | 1 |  | 1.6 |  | 1.6 |  | 1.6
Orthophosphate (PO4-P) | mg/l | 22 |  | 0.006 |  | 0.11091 |  | 0.189 | 0.114 | 0.1657
Total phosphorus | mg/l | 21 |  | 0.067 |  | 0.27171 |  | 1.24 | 0.179 | 0.346
Total phosphorus, dissolved | mg/l
Chlorophyll A | µg/l
Conductivity | µS/cm | 24 |  | 332 |  | 414.8333 |  | 507 | 399 | 469.7
Calcium (Ca++) | mg/l | 22 |  | 45 |  | 57.5 |  | 76 | 56 | 69.2
Sulphate (SO4--) | mg/l | 22 |  | 10 |  | 38.3636 |  | 106 | 32 | 50.9
Magnesium (Mg++) | mg/l | 22 |  | 8 |  | 19.5 |  | 27 | 19.5 | 24.8
Potassium (K+) | mg/l | 22 |  | 0.9 |  | 2.8364 |  | 4.7 | 2.95 | 3.87
Sodium (Na+) | mg/l | 22 |  | 8.7 |  | 12.0955 |  | 15.8 | 11.45 | 15.48
Manganese (Mn) | mg/l | 18 |  | 0.01 |  | 0.23889 |  | 1.29 | 0.18 | 0.396
Iron (Fe) | mg/l | 18 |  | 0.07 |  | 1.3772 |  | 3.24 | 1.02 | 3.077
Chloride (Cl-) | mg/l | 22 |  | 5 |  | 11.9545 |  | 21 | 12 | 15.8
Silicates (SiO2) | mg/l
Zinc (Zn), dissolved | µg/l
Copper (Cu), dissolved | µg/l
Chromium (Cr), total dissolved | µg/l
Lead (Pb), dissolved | µg/l
Cadmium (Cd), dissolved | µg/l
Mercury (Hg), dissolved | µg/l
Nickel (Ni), dissolved | µg/l
Arsenic (As), dissolved | µg/l
Aluminium (Al), dissolved | µg/l
Zinc (Zn) | µg/l | 21 |  | 5 |  | 181.0476 |  | 1752 | 43 | 451
Copper (Cu) | µg/l | 21 | < | 1 |  | 38 |  | 240 | 27 | 64
Chromium (Cr) - total | µg/l | 21 | < | 1 |  | 9 |  | 30 | 6 | 21
Lead (Pb) | µg/l | 21 |  | 2 |  | 9.619 |  | 26 | 7 | 17
Cadmium (Cd) | µg/l | 21 | < | 0.2 |  | 2.7143 |  | 9 | 0.2 | 9
Mercury (Hg) | µg/l | 21 | < | 0.1 |  | 0.12381 |  | 0.2 | 0.1 | 0.2
Nickel (Ni) | µg/l | 21 | < | 1 |  | 13 |  | 40 | 8 | 31
Arsenic (As) | µg/l | 21 | < | 1 |  | 5 |  | 11 | 4 | 11
Aluminium (Al) | µg/l
Phenol index | mg/l | 19 | < | 0.001 |  | 0.001 |  | 0.001 | 0.001 | 0.001
Anionic active surfactants (PAL-A) | mg/l | 18 | < | 0.01 |  | 0.01 |  | 0.01 | 0.01 | 0.01
AOX | µg/l
Petroleum hydrocarbons | mg/l
PAHs (Borneff 6) | µg/l
PCBs (7 congeners) | µg/l
Lindane (gama-HCH) | µg/l | 11 | < | 0.002 |  | 0.002182 |  | 0.004 | 0.002 | 0.002
pp-DDT | µg/l | 11 | < | 0.002 | < | 0.002 | < | 0.002 | 0.002 | 0.002
Atrazine | µg/l | 11 | < | 0.009 |  | 0.068545 |  | 0.508 | 0.012 | 0.076
Chloroform | µg/l
Carbon tetrachloride | µg/l
Trichloroethylene | µg/l
Tetrachloroethylene | µg/l
Macrozoobenthos sapr. index | -
Macrozoobenthos no. of taxa | -
Flow | m3/s | 365 |  | 2370 |  | 4704.9589 |  | 7610 | 4360 | 7030 | 2007 | RO1 | Left | Danube | 1071 | 70 | 570896
Temperature | °C | 19 |  | 3.5 |  | 14.5789 |  | 27.5 | 13.5 | 25.4
Suspended solids | mg/l | 19 |  | 24 |  | 31.4211 |  | 42 | 31 | 39
Dissolved oxygen | mg/l | 19 |  | 5.68 |  | 8.7458 |  | 11.11 | 9.1 | 5.958
BOD (5) | mg/l | 19 |  | 0.96 |  | 1.6984 |  | 2.5 | 1.74 | 2.136
COD (Mn) | mg/l | 19 |  | 1.44 |  | 2.1732 |  | 3.07 | 2.18 | 2.56
COD (Cr) | mg/l | 19 |  | 6.38 |  | 8.9758 |  | 11.32 | 8.71 | 10.712
TOC | mg/l
DOC | mg/l
pH | - | 19 |  | 7.68 |  | 7.9295 |  | 8.37 | 7.89 | 8.176
pH | [9 empty] | 7.74
Alkalinity - total | mmol/l | 19 |  | 2.4 |  | 2.8263 |  | 3.5 | 2.8 | 3.1
Ammonium (NH4-N) | mg/l | 19 |  | 0.053 |  | 0.29521 |  | 0.916 | 0.217 | 0.617
Nitrite (NO2-N) | mg/l | 19 |  | 0.008 |  | 0.024684 |  | 0.057 | 0.025 | 0.0378
Nitrate (NO3-N) | mg/l | 19 |  | 0.461 |  | 0.93842 |  | 1.537 | 0.75 | 1.3792
Total nitrogen | mg/l | 11 |  | 0.86 |  | 1.1636 |  | 1.9 | 1.1 | 1.55
Organic nitrogen | mg/l
Orthophosphate (PO4-P) | mg/l | 19 |  | 0.01 |  | 0.036684 |  | 0.195 | 0.029 | 0.0496
Total phosphorus | mg/l | 19 |  | 0.02 |  | 0.082263 |  | 0.29 | 0.082 | 0.112
Total phosphorus, dissolved | mg/l
Chlorophyll A | µg/l | 7 |  | 2.72 |  | 4.2243 |  | 5.8 | 4.26 | 5.8
Conductivity | µS/cm | 19 |  | 339 |  | 385.1579 |  | 472 | 382 | 426.2
Calcium (Ca++) | mg/l | 19 |  | 37.12 |  | 47.3163 |  | 55.69 | 47.25 | 52.086
Sulphate (SO4--) | mg/l | 19 |  | 11.64 |  | 44.1463 |  | 64.7 | 45.3 | 60.224
Magnesium (Mg++) | mg/l | 19 |  | 9.7 |  | 14.9584 |  | 21.34 | 14.55 | 19.012
Potassium (K+) | mg/l | 19 |  | 2 |  | 2.7895 |  | 3 | 3 | 3
Sodium (Na+) | mg/l | 19 |  | 12 |  | 16.6316 |  | 21 | 16 | 20
Manganese (Mn) | mg/l
Iron (Fe) | mg/l
Chloride (Cl-) | mg/l | 19 |  | 14.18 |  | 22.4347 |  | 52.03 | 20.41 | 25.866
Silicates (SiO2) | mg/l | 19 |  | 2.36 |  | 7.0512 |  | 13.059 | 7.891 | 10.2596
Zinc (Zn), dissolved | µg/l | 12 |  | 3.7 |  | 9.6917 |  | 28 | 7.2 | 17.4
Copper (Cu), dissolved | µg/l | 12 |  | 2.1 |  | 5.8 |  | 11 | 4.5 | 9.81
Chromium (Cr), total dissolved | µg/l | 12 |  | 0.58 |  | 1.615 |  | 3.4 | 1.25 | 2.79
Lead (Pb), dissolved | µg/l | 12 |  | 0.11 |  | 1.6233 |  | 2.5 | 1.7 | 2.38
Cadmium (Cd), dissolved | µg/l | 12 |  | 0.046 |  | 1.0063 |  | 2.8 | 0.73 | 2.23
Mercury (Hg), dissolved | µg/l | 12 |  | 0.051 |  | 0.11525 |  | 0.31 | 0.095 | 0.16
Nickel (Ni), dissolved | µg/l | 12 |  | 1.3 |  | 1.7333 |  | 2.6 | 1.65 | 2.18
Arsenic (As), dissolved | µg/l | 12 |  | 1 |  | 2.5333 |  | 7.6 | 2.15 | 2.99
Aluminium (Al), dissolved | µg/l
Zinc (Zn) | µg/l
Copper (Cu) | µg/l
Chromium (Cr) - total | µg/l
Lead (Pb) | µg/l
Cadmium (Cd) | µg/l
Mercury (Hg) | µg/l
Nickel (Ni) | µg/l
Arsenic (As) | µg/l
Aluminium (Al) | µg/l
Phenol index | mg/l | 14 |  | 0.005 |  | 0.005 |  | 0.005 | 0.005 | 0.005
Anionic active surfactants (PAL-A) | mg/l | 13 |  | 0.05 |  | 0.05 |  | 0.05 | 0.05 | 0.05
AOX | µg/l | 8 | < |  | < |  | <
Petroleum hydrocarbons | mg/l | 12 |  | 0.1 |  | 0.1 |  | 0.1 | 0.1 | 0.1
PAHs (Borneff 6) | µg/l
PCBs (7 congeners) | µg/l
Lindane (gama-HCH) | µg/l | 12 |  | 0.001 |  | 0.001 |  | 0.001 | 0.001 | 0.001
pp-DDT | µg/l | 12 |  | 0.001 |  | 0.001 |  | 0.001 | 0.001 | 0.001
Atrazine | µg/l
Chloroform | µg/l | 12 |  | 0.3 |  | 23.1902 |  | 226.952 | 0.3 | 42.4338
Carbon tetrachloride | µg/l | 12 |  | 0.25 |  | 0.48317 |  | 1.912 | 0.25 | 1.2724
Trichloroethylene | µg/l | 12 |  | 0.3 |  | 0.646 |  | 4.452 | 0.3 | 0.3
Tetrachloroethylene | µg/l | 12 |  | 0.25 |  | 0.25 |  | 0.25 | 0.25 | 0.25
Macrozoobenthos sapr. index | -
Macrozoobenthos no. of taxa | -
Flow | m3/s | 365 |  | 2370 |  | 4704.9589 |  | 7610 | 4360 | 7030 | 2007 | RO1 | Middle | Danube | 1071 | 70 | 570896
Temperature | °C | 18 |  | 3.5 |  | 15.0556 |  | 28 | 15 | 25.25
Suspended solids | mg/l | 18 |  | 23 |  | 28 |  | 40 | 27 | 35.3
Dissolved oxygen | mg/l | 18 |  | 5.96 |  | 8.6694 |  | 11.46 | 8.88 | 6.191
BOD (5) | mg/l | 18 |  | 1.04 |  | 1.5806 |  | 2.29 | 1.625 | 2.069
COD (Mn) | mg/l | 18 |  | 1.6 |  | 2.105 |  | 4 | 1.91 | 2.64
COD (Cr) | mg/l | 18 |  | 6.29 |  | 8.7544 |  | 11.23 | 8.96 | 10.36
TOC | mg/l
DOC | mg/l
pH | - | 18 |  | 7.72 |  | 7.9389 |  | 8.45 | 7.865 | 8.223
pH | [9 empty] | 7.727
Alkalinity - total | mmol/l | 18 |  | 2.5 |  | 2.8444 |  | 3.5 | 2.75 | 3.2
Ammonium (NH4-N) | mg/l | 18 |  | 0.055 |  | 0.31889 |  | 0.994 | 0.279 | 0.4425
Nitrite (NO2-N) | mg/l | 18 |  | 0.014 |  | 0.023278 |  | 0.038 | 0.0225 | 0.033
Nitrate (NO3-N) | mg/l | 18 |  | 0.519 |  | 0.99544 |  | 1.604 | 0.9785 | 1.4105
Total nitrogen | mg/l | 11 |  | 0.95 |  | 1.3764 |  | 1.95 | 1.33 | 1.74
Organic nitrogen | mg/l
Orthophosphate (PO4-P) | mg/l | 18 |  | 0.011 |  | 0.043389 |  | 0.2 | 0.024 | 0.123
Total phosphorus | mg/l | 18 |  | 0.02 |  | 0.084944 |  | 0.26 | 0.0685 | 0.1732
Total phosphorus, dissolved | mg/l
Chlorophyll A | µg/l | 7 |  | 2.24 |  | 3.4357 |  | 4.97 | 2.96 | 4.97
Conductivity | µS/cm | 18 |  | 345 |  | 391 |  | 483 | 384 | 425.2
Calcium (Ca++) | mg/l | 18 |  | 35.42 |  | 50.4617 |  | 87.25 | 49.245 | 53.797
Sulphate (SO4--) | mg/l | 18 |  | 12.61 |  | 46.7761 |  | 60.86 | 49.965 | 59.599
Magnesium (Mg++) | mg/l | 18 |  | 9.7 |  | 15.4122 |  | 21.34 | 15.52 | 20.661
Potassium (K+) | mg/l | 18 |  | 2 |  | 2.6667 |  | 3 | 3 | 3
Sodium (Na+) | mg/l | 18 |  | 12 |  | 17 |  | 21 | 17 | 20
Manganese (Mn) | mg/l
Iron (Fe) | mg/l
Chloride (Cl-) | mg/l | 18 |  | 18.97 |  | 23.6806 |  | 53.71 | 21.3 | 25.69
Silicates (SiO2) | mg/l | 17 |  | 2.293 |  | 5.7748 |  | 10.404 | 5.088 | 9.3914
Zinc (Zn), dissolved | µg/l | 11 |  | 3.4 |  | 5.6727 |  | 7.4 | 5.6 | 7.3
Copper (Cu), dissolved | µg/l | 11 |  | 2.9 |  | 5.2636 |  | 8 | 4.8 | 7.3
Chromium (Cr), total dissolved | µg/l | 11 |  | 0.69 |  | 1.5145 |  | 4 | 1.2 | 2.1
Lead (Pb), dissolved | µg/l | 11 |  | 0.95 |  | 1.6591 |  | 2.6 | 1.7 | 2
Cadmium (Cd), dissolved | µg/l | 11 |  | 0.075 |  | 0.87318 |  | 2.9 | 0.46 | 2.2
Mercury (Hg), dissolved | µg/l | 11 |  | 0.054 |  | 0.10291 |  | 0.2 | 0.089 | 0.18
Nickel (Ni), dissolved | µg/l | 11 |  | 1.1 |  | 1.6091 |  | 2.2 | 1.7 | 1.9
Arsenic (As), dissolved | µg/l | 11 |  | 0.89 |  | 2.3627 |  | 7.4 | 1.9 | 2.9
Aluminium (Al), dissolved | µg/l
Zinc (Zn) | µg/l
Copper (Cu) | µg/l
Chromium (Cr) - total | µg/l
Lead (Pb) | µg/l
Cadmium (Cd) | µg/l
Mercury (Hg) | µg/l
Nickel (Ni) | µg/l
Arsenic (As) | µg/l
Aluminium (Al) | µg/l
Phenol index | mg/l | 13 |  | 0.005 |  | 0.005 |  | 0.005 | 0.005 | 0.005
Anionic active surfactants (PAL-A) | mg/l | 12 |  | 0.05 |  | 0.05 |  | 0.05 | 0.05 | 0.05
AOX | µg/l | 8 | < |  | < |  | <
Petroleum hydrocarbons | mg/l | 11 |  | 0.1 |  | 0.1 |  | 0.1 | 0.1 | 0.1
PAHs (Borneff 6) | µg/l
PCBs (7 congeners) | µg/l
Lindane (gama-HCH) | µg/l | 11 |  | 0.001 |  | 0.001 |  | 0.001 | 0.001 | 0.001
pp-DDT | µg/l | 11 |  | 0.001 |  | 0.001 |  | 0.001 | 0.001 | 0.001
Atrazine | µg/l
Chloroform | µg/l | 12 |  | 0.3 |  | 1.9298 |  | 11.112 | 0.3 | 7.3337
Carbon tetrachloride | µg/l | 12 |  | 0.25 |  | 0.57592 |  | 3.311 | 0.25 | 0.8174
Trichloroethylene | µg/l | 12 |  | 0.3 |  | 0.32492 |  | 0.599 | 0.3 | 0.3
Tetrachloroethylene | µg/l | 12 |  | 0.25 |  | 0.25 |  | 0.25 | 0.25 | 0.25
Macrozoobenthos sapr. index | -
Macrozoobenthos no. of taxa | -
Flow | m3/s | 365 |  | 2370 |  | 4704.9589 |  | 7610 | 4360 | 7030 | 2007 | RO1 | Right | Danube | 1071 | 0 | 570896
Temperature | °C | 18 |  | 3.5 |  | 14.8778 |  | 27.5 | 14.75 | 25.45
Suspended solids | mg/l | 18 |  | 25 |  | 30.4444 |  | 39 | 29.5 | 37
Dissolved oxygen | mg/l | 18 |  | 5.55 |  | 8.5533 |  | 11.23 | 9.045 | 5.828
BOD (5) | mg/l | 18 |  | 0.76 |  | 1.5844 |  | 2.37 | 1.53 | 2.158
COD (Mn) | mg/l | 18 |  | 1.28 |  | 2.1733 |  | 3.69 | 2.13 | 2.682
COD (Cr) | mg/l | 18 |  | 7.29 |  | 8.9389 |  | 11.32 | 8.755 | 10.542
TOC | mg/l
DOC | mg/l
pH | - | 18 |  | 7.68 |  | 7.9328 |  | 8.5 | 7.86 | 8.217
pH | [9 empty] | 7.72
Alkalinity - total | mmol/l | 18 |  | 2.5 |  | 2.8578 |  | 3.6 | 2.75 | 3.2
Ammonium (NH4-N) | mg/l | 18 |  | 0.053 |  | 0.29011 |  | 1.033 | 0.229 | 0.4512
Nitrite (NO2-N) | mg/l | 18 |  | 0.008 |  | 0.036167 |  | 0.28 | 0.023 | 0.0345
Nitrate (NO3-N) | mg/l | 18 |  | 0.542 |  | 1.0081 |  | 1.491 | 0.938 | 1.3846
Total nitrogen | mg/l | 10 |  | 1 |  | 1.385 |  | 1.94 | 1.29 | 1.94
Organic nitrogen | mg/l
Orthophosphate (PO4-P) | mg/l | 18 |  | 0.01 |  | 0.040111 |  | 0.12 | 0.026 | 0.0897
Total phosphorus | mg/l | 18 |  | 0.023 |  | 0.080056 |  | 0.166 | 0.0685 | 0.1387
Total phosphorus, dissolved | mg/l
Chlorophyll A | µg/l | 7 |  | 2.13 |  | 4.5786 |  | 6.15 | 4.73 | 6.15
Conductivity | µS/cm | 18 |  | 353 |  | 390.7222 |  | 494 | 385.5 | 426.5
Calcium (Ca++) | mg/l | 18 |  | 33.75 |  | 47.0189 |  | 55.68 | 47.55 | 52.051
Sulphate (SO4--) | mg/l | 18 |  | 12.61 |  | 44.4133 |  | 70.84 | 47.185 | 53.531
Magnesium (Mg++) | mg/l | 18 |  | 10.67 |  | 16.1394 |  | 21.34 | 16.49 | 20.661
Potassium (K+) | mg/l | 18 |  | 2 |  | 2.6111 |  | 3 | 3 | 3
Sodium (Na+) | mg/l | 18 |  | 13 |  | 16.7222 |  | 22 | 17 | 19.3
Manganese (Mn) | mg/l
Iron (Fe) | mg/l
Chloride (Cl-) | mg/l | 18 |  | 18.26 |  | 23.5944 |  | 55.39 | 21.3 | 26.05
Silicates (SiO2) | mg/l | 18 |  | 2.6 |  | 5.8112 |  | 10.691 | 5.8185 | 9.1069
Zinc (Zn), dissolved | µg/l | 11 |  | 3.8 |  | 8.6727 |  | 24 | 7.9 | 9.9
Copper (Cu), dissolved | µg/l | 11 |  | 2.8 |  | 5.4 |  | 10 | 4.8 | 7.5
Chromium (Cr), total dissolved | µg/l | 11 |  | 0.82 |  | 1.3 |  | 2.8 | 1.1 | 1.9
Lead (Pb), dissolved | µg/l | 11 |  | 1 |  | 1.6909 |  | 2.3 | 1.5 | 2.2
Cadmium (Cd), dissolved | µg/l | 11 |  | 0.067 |  | 0.88336 |  | 2.9 | 0.49 | 2.5
Mercury (Hg), dissolved | µg/l | 11 |  | 0.067 |  | 0.12091 |  | 0.22 | 0.098 | 0.19
Nickel (Ni), dissolved | µg/l | 11 |  | 1.1 |  | 1.6545 |  | 2.3 | 1.6 | 2
Arsenic (As), dissolved | µg/l | 11 |  | 1.1 |  | 2.4818 |  | 7.3 | 2.3 | 2.5
Aluminium (Al), dissolved | µg/l
Zinc (Zn) | µg/l
Copper (Cu) | µg/l
Chromium (Cr) - total | µg/l
Lead (Pb) | µg/l
Cadmium (Cd) | µg/l
Mercury (Hg) | µg/l
Nickel (Ni) | µg/l
Arsenic (As) | µg/l
Aluminium (Al) | µg/l
Phenol index | mg/l | 13 |  | 0.005 |  | 0.005 |  | 0.005 | 0.005 | 0.005
Anionic active surfactants (PAL-A) | mg/l | 12 |  | 0.05 |  | 0.05 |  | 0.05 | 0.05 | 0.05
AOX | µg/l | 8 | < |  | < |  | <
Petroleum hydrocarbons | mg/l | 11 |  | 0.1 |  | 0.1 |  | 0.1 | 0.1 | 0.1
PAHs (Borneff 6) | µg/l
PCBs (7 congeners) | µg/l
Lindane (gama-HCH) | µg/l | 11 |  | 0.001 |  | 0.001 |  | 0.001 | 0.001 | 0.001
pp-DDT | µg/l | 11 |  | 0.001 |  | 0.001 |  | 0.001 | 0.001 | 0.001
Atrazine | µg/l
Chloroform | µg/l | 11 |  | 0.3 |  | 4.3038 |  | 42.14 | 0.3 | 2.441
Carbon tetrachloride | µg/l | 11 |  | 0.25 |  | 0.296 |  | 0.756 | 0.25 | 0.25
Trichloroethylene | µg/l | 11 |  | 0.3 |  | 0.3 |  | 0.3 | 0.3 | 0.3
Tetrachloroethylene | µg/l | 11 |  | 0.25 |  | 0.25 |  | 0.25 | 0.25 | 0.25
Macrozoobenthos sapr. index | -
Macrozoobenthos no. of taxa | -
Flow | m3/s | [9 empty] | 2007 | RO18 | Left | Danube | 851 | 32 | 577085
Temperature | °C | 19 |  | 3.5 |  | 13.8789 |  | 26.3 | 13.3 | 25.28
Suspended solids | mg/l | 19 |  | 24 |  | 29.1579 |  | 35 | 29 | 33.2
Dissolved oxygen | mg/l | 12 |  | 5.63 |  | 8.5533 |  | 12.01 | 8.31 | 5.788
BOD (5) | mg/l | 12 |  | 0.88 |  | 1.5258 |  | 2.76 | 1.395 | 2.131
COD (Mn) | mg/l | 12 |  | 1.88 |  | 3.9342 |  | 7.09 | 3.975 | 4.929
COD (Cr) | mg/l | 12 |  | 6.84 |  | 9.3942 |  | 11.96 | 9.56 | 10.614
TOC | mg/l
DOC | mg/l
pH | - | 19 |  | 7.37 |  | 7.8321 |  | 8.11 | 7.96 | 8.052
pH | [9 empty] | 7.488
Alkalinity - total | mmol/l | 13 |  | 2.6 |  | 2.9538 |  | 3.5 | 2.9 | 3.3
Ammonium (NH4-N) | mg/l | 19 |  | 0.045 |  | 0.16989 |  | 0.512 | 0.132 | 0.341
Nitrite (NO2-N) | mg/l | 19 |  | 0.008 |  | 0.023632 |  | 0.072 | 0.018 | 0.0366
Nitrate (NO3-N) | mg/l | 19 |  | 0.678 |  | 0.9249 |  | 1.514 | 0.836 | 1.22
Total nitrogen | mg/l | 14 |  | 0.97 |  | 1.3693 |  | 2.24 | 1.215 | 1.981
Organic nitrogen | mg/l
Orthophosphate (PO4-P) | mg/l | 18 |  | 0.008 |  | 0.039389 |  | 0.15 | 0.029 | 0.086
Total phosphorus | mg/l | 18 |  | 0.017 |  | 0.079833 |  | 0.18 | 0.072 | 0.149
Total phosphorus, dissolved | mg/l
Chlorophyll A | µg/l
Conductivity | µS/cm | 19 |  | 346 |  | 389.1053 |  | 485 | 385 | 418.4
Calcium (Ca++) | mg/l | 13 |  | 35.43 |  | 46.5738 |  | 52.03 | 47.85 | 50.35
Sulphate (SO4--) | mg/l | 13 |  | 11.64 |  | 23.6592 |  | 49.92 | 17.46 | 38.674
Magnesium (Mg++) | mg/l | 13 |  | 11.64 |  | 16.1915 |  | 22.31 | 16.49 | 20.176
Potassium (K+) | mg/l | 13 |  | 2 |  | 2.1538 |  | 3 | 2 | 2.8
Sodium (Na+) | mg/l | 13 |  | 14 |  | 16.2308 |  | 21 | 16 | 17
Manganese (Mn) | mg/l
Iron (Fe) | mg/l
Chloride (Cl-) | mg/l | 13 |  | 18.62 |  | 21.5392 |  | 29.07 | 21.12 | 24.558
Silicates (SiO2) | mg/l | 16 |  | 2.248 |  | 6.2409 |  | 10.25 | 6.3485 | 9.3455
Zinc (Zn), dissolved | µg/l | 12 |  | 2.5 |  | 6.6333 |  | 12.5 | 6.45 | 9.6
Copper (Cu), dissolved | µg/l | 12 |  | 2.6 |  | 5.5667 |  | 10.2 | 5.3 | 9.74
Chromium (Cr), total dissolved | µg/l | 12 |  | 0.77 |  | 1.2367 |  | 1.9 | 1.2 | 1.85
Lead (Pb), dissolved | µg/l | 12 |  | 0.31 |  | 1.445 |  | 3 | 1.45 | 1.8
Cadmium (Cd), dissolved | µg/l | 12 |  | 0.21 |  | 1.1833 |  | 3.6 | 0.94 | 1.83
Mercury (Hg), dissolved | µg/l | 12 |  | 0.034 |  | 0.12542 |  | 0.2 | 0.11 | 0.199
Nickel (Ni), dissolved | µg/l | 12 |  | 1.1 |  | 1.725 |  | 2.2 | 1.7 | 2.09
Arsenic (As), dissolved | µg/l | 12 |  | 0.81 |  | 1.8783 |  | 3.4 | 1.75 | 2.8
Aluminium (Al), dissolved | µg/l
Zinc (Zn) | µg/l
Copper (Cu) | µg/l
Chromium (Cr) - total | µg/l
Lead (Pb) | µg/l
Cadmium (Cd) | µg/l
Mercury (Hg) | µg/l
Nickel (Ni) | µg/l
Arsenic (As) | µg/l
Aluminium (Al) | µg/l
Phenol index | mg/l | 6 |  | 0.005 |  | 0.005 |  | 0.005 | 0.005 | 0.005
Anionic active surfactants (PAL-A) | mg/l | 6 |  | 0.05 |  | 0.05 |  | 0.05 | 0.05 | 0.05
AOX | µg/l | 8 | < |  | < |  | <
Petroleum hydrocarbons | mg/l | 13 |  | 0.1 |  | 0.1 |  | 0.1 | 0.1 | 0.1
PAHs (Borneff 6) | µg/l
PCBs (7 congeners) | µg/l
Lindane (gama-HCH) | µg/l
pp-DDT | µg/l
Atrazine | µg/l
Chloroform | µg/l | 11 |  | 0.3 |  | 0.3 |  | 0.3 | 0.3 | 0.3
Carbon tetrachloride | µg/l | 11 |  | 0.25 |  | 0.25 |  | 0.25 | 0.25 | 0.25
Trichloroethylene | µg/l | 11 |  | 0.3 |  | 0.3 |  | 0.3 | 0.3 | 0.3
Tetrachloroethylene | µg/l | 11 |  | 0.25 |  | 0.25 |  | 0.25 | 0.25 | 0.25
Macrozoobenthos sapr. index | -
Macrozoobenthos no. of taxa | -
Flow | m3/s | [9 empty] | 2007 | RO18 | Middle | Danube | 851 | 32 | 577085
Temperature | °C | 17 |  | 4 |  | 14.8706 |  | 26.3 | 15 | 25.32
Suspended solids | mg/l | 17 |  | 23 |  | 26.2941 |  | 33 | 26 | 29
Dissolved oxygen | mg/l | 12 |  | 5.01 |  | 8.44 |  | 12.1 | 8 | 5.669
BOD (5) | mg/l | 12 |  | 0.81 |  | 1.3683 |  | 2.28 | 1.315 | 1.812
COD (Mn) | mg/l | 12 |  | 1.64 |  | 3.5733 |  | 6.33 | 3.45 | 4.493
COD (Cr) | mg/l | 12 |  | 6.38 |  | 8.315 |  | 10.4 | 8.6 | 9.414
TOC | mg/l
DOC | mg/l
pH | - | 17 |  | 7.47 |  | 7.8524 |  | 8.09 | 7.94 | 8.074
pH | [9 empty] | 7.546
Alkalinity - total | mmol/l | 12 |  | 2.6 |  | 2.875 |  | 3.5 | 2.8 | 3.19
Ammonium (NH4-N) | mg/l | 17 |  | 0.041 |  | 0.172 |  | 0.435 | 0.163 | 0.3134
Nitrite (NO2-N) | mg/l | 17 |  | 0.008 |  | 0.022882 |  | 0.06 | 0.018 | 0.042
Nitrate (NO3-N) | mg/l | 17 |  | 0.678 |  | 0.99577 |  | 1.333 | 1.003 | 1.2412
Total nitrogen | mg/l | 13 |  | 0.93 |  | 1.4331 |  | 2.03 | 1.34 | 1.814
Organic nitrogen | mg/l
Orthophosphate (PO4-P) | mg/l | 16 |  | 0.005 |  | 0.031375 |  | 0.072 | 0.026 | 0.064
Total phosphorus | mg/l | 16 |  | 0.02 |  | 0.064187 |  | 0.14 | 0.0635 | 0.088
Total phosphorus, dissolved | mg/l
Chlorophyll A | µg/l
Conductivity | µS/cm | 17 |  | 345 |  | 383.5882 |  | 485 | 380 | 403.6
Calcium (Ca++) | mg/l | 12 |  | 37.12 |  | 45.0017 |  | 50.35 | 47.12 | 49.56
Sulphate (SO4--) | mg/l | 12 |  | 9.7 |  | 21.6383 |  | 43.14 | 16.975 | 36.774
Magnesium (Mg++) | mg/l | 12 |  | 9.7 |  | 15.9242 |  | 22.31 | 16.49 | 18.333
Potassium (K+) | mg/l | 12 |  | 2 |  | 2.1667 |  | 3 | 2 | 2.9
Sodium (Na+) | mg/l | 12 |  | 15 |  | 16.3333 |  | 21 | 16 | 17
Manganese (Mn) | mg/l
Iron (Fe) | mg/l
Chloride (Cl-) | mg/l | 12 |  | 17.19 |  | 21.5008 |  | 29.78 | 20.94 | 24.161
Silicates (SiO2) | mg/l | 15 |  | 2.398 |  | 6.2143 |  | 10.126 | 6.135 | 9.1918
Zinc (Zn), dissolved | µg/l | 11 |  | 2.6 |  | 7.3091 |  | 11 | 8.2 | 10.6
Copper (Cu), dissolved | µg/l | 11 |  | 1.7 |  | 5.4727 |  | 9 | 4.9 | 8.7
Chromium (Cr), total dissolved | µg/l | 11 |  | 0.59 |  | 1.2645 |  | 2.9 | 1.1 | 1.6
Lead (Pb), dissolved | µg/l | 11 |  | 0.22 |  | 1.6245 |  | 5.4 | 1.4 | 2
Cadmium (Cd), dissolved | µg/l | 11 |  | 0.27 |  | 1.1909 |  | 3.4 | 1.1 | 1.9
Mercury (Hg), dissolved | µg/l | 11 |  | 0.065 |  | 0.21682 |  | 0.99 | 0.1 | 0.33
Nickel (Ni), dissolved | µg/l | 11 |  | 0.98 |  | 1.7891 |  | 2.4 | 1.9 | 2.4
Arsenic (As), dissolved | µg/l | 11 |  | 0.77 |  | 1.8609 |  | 3 | 2 | 2.5
Aluminium (Al), dissolved | µg/l
Zinc (Zn) | µg/l
Copper (Cu) | µg/l
Chromium (Cr) - total | µg/l
Lead (Pb) | µg/l
Cadmium (Cd) | µg/l
Mercury (Hg) | µg/l
Nickel (Ni) | µg/l
Arsenic (As) | µg/l
Aluminium (Al) | µg/l
Phenol index | mg/l | 6 |  | 0.005 |  | 0.005 |  | 0.005 | 0.005 | 0.005
Anionic active surfactants (PAL-A) | mg/l | 6 |  | 0.05 |  | 0.05 |  | 0.05 | 0.05 | 0.05
AOX | µg/l | 8 | < |  | < |  | <
Petroleum hydrocarbons | mg/l | 12 |  | 0.1 |  | 0.1 |  | 0.1 | 0.1 | 0.1
PAHs (Borneff 6) | µg/l
PCBs (7 congeners) | µg/l
Lindane (gama-HCH) | µg/l
pp-DDT | µg/l
Atrazine | µg/l
Chloroform | µg/l | 10 |  | 0.3 |  | 0.3212 |  | 0.512 | 0.3 | 0.512
Carbon tetrachloride | µg/l | 10 |  | 0.25 |  | 0.25 |  | 0.25 | 0.25 | 0.25
Trichloroethylene | µg/l | 10 |  | 0.3 |  | 0.3 |  | 0.3 | 0.3 | 0.3
Tetrachloroethylene | µg/l | 10 |  | 0.25 |  | 0.25 |  | 0.25 | 0.25 | 0.25
Macrozoobenthos sapr. index | -
Macrozoobenthos no. of taxa | -
Flow | m3/s | [9 empty] | 2007 | RO18 | Right | Danube | 851 | 32 | 577085
Temperature | °C | 17 |  | 3.5 |  | 14.9 |  | 26.3 | 15 | 25.44
Suspended solids | mg/l | 17 |  | 24 |  | 28.8824 |  | 32 | 29 | 31.4
Dissolved oxygen | mg/l | 12 |  | 5.62 |  | 8.57 |  | 11.26 | 8.055 | 6.001
BOD (5) | mg/l | 12 |  | 1.02 |  | 1.3558 |  | 2.32 | 1.25 | 1.672
COD (Mn) | mg/l | 12 |  | 1.31 |  | 3.8025 |  | 6.35 | 3.62 | 5.396
COD (Cr) | mg/l | 12 |  | 7.05 |  | 9.0967 |  | 10.41 | 9.435 | 10.398
TOC | mg/l
DOC | mg/l
pH | - | 17 |  | 7.06 |  | 7.8176 |  | 8.18 | 7.96 | 8.084
pH | [9 empty] | 7.47
Alkalinity - total | mmol/l | 12 |  | 2.5 |  | 2.8917 |  | 3.5 | 2.8 | 3.29
Ammonium (NH4-N) | mg/l | 17 |  | 0.048 |  | 0.175 |  | 0.365 | 0.147 | 0.307
Nitrite (NO2-N) | mg/l | 17 |  | 0.012 |  | 0.025235 |  | 0.057 | 0.021 | 0.0402
Nitrate (NO3-N) | mg/l | 17 |  | 0.7 |  | 0.96682 |  | 1.582 | 0.858 | 1.3412
Total nitrogen | mg/l | 14 |  | 0.98 |  | 1.4014 |  | 2.24 | 1.255 | 1.905
Organic nitrogen | mg/l
Orthophosphate (PO4-P) | mg/l | 16 |  | 0.02 |  | 0.05575 |  | 0.18 | 0.039 | 0.104
Total phosphorus | mg/l | 16 |  | 0.033 |  | 0.093125 |  | 0.23 | 0.0735 | 0.17
Total phosphorus, dissolved | mg/l
Chlorophyll A | µg/l
Conductivity | µS/cm | 17 |  | 347 |  | 399.2353 |  | 486 | 389 | 451.2
Calcium (Ca++) | mg/l | 12 |  | 42.18 |  | 49.9242 |  | 65.81 | 48.8 | 55.878
Sulphate (SO4--) | mg/l | 12 |  | 11.64 |  | 21.5575 |  | 45.18 | 16.005 | 39.146
Magnesium (Mg++) | mg/l | 12 |  | 11.64 |  | 15.115 |  | 18.42 | 15.035 | 17.46
Potassium (K+) | mg/l | 12 |  | 2 |  | 2.25 |  | 3 | 2 | 3
Sodium (Na+) | mg/l | 12 |  | 14 |  | 16.4167 |  | 22 | 16 | 17.9
Manganese (Mn) | mg/l
Iron (Fe) | mg/l
Chloride (Cl-) | mg/l | 12 |  | 18.26 |  | 21.4717 |  | 29.78 | 20.585 | 24.45
Silicates (SiO2) | mg/l | 15 |  | 2.248 |  | 5.9774 |  | 10.27 | 6.354 | 9.0082
Zinc (Zn), dissolved | µg/l | 11 |  | 2.8 |  | 6.8 |  | 11 | 6.4 | 10.5
Copper (Cu), dissolved | µg/l | 11 |  | 3 |  | 5.4545 |  | 8.6 | 5.2 | 7.5
Chromium (Cr), total dissolved | µg/l | 11 |  | 0.57 |  | 1.5973 |  | 2.5 | 1.7 | 2.2
Lead (Pb), dissolved | µg/l | 11 |  | 0.18 |  | 1.9164 |  | 7 | 1.6 | 2.2
Cadmium (Cd), dissolved | µg/l | 11 |  | 0.29 |  | 1.2891 |  | 3.4 | 1.1 | 2.5
Mercury (Hg), dissolved | µg/l | 11 |  | 0.047 |  | 0.22118 |  | 0.69 | 0.15 | 0.63
Nickel (Ni), dissolved | µg/l | 11 |  | 0.93 |  | 1.8664 |  | 2.7 | 1.9 | 2.7
Arsenic (As), dissolved | µg/l | 11 |  | 1.1 |  | 2.0182 |  | 2.8 | 2.2 | 2.6
Aluminium (Al), dissolved | µg/l
Zinc (Zn) | µg/l
Copper (Cu) | µg/l
Chromium (Cr) - total | µg/l
Lead (Pb) | µg/l
Cadmium (Cd) | µg/l
Mercury (Hg) | µg/l
Nickel (Ni) | µg/l
Arsenic (As) | µg/l
Aluminium (Al) | µg/l
Phenol index | mg/l | 6 |  | 0.005 |  | 0.005 |  | 0.005 | 0.005 | 0.005
Anionic active surfactants (PAL-A) | mg/l | 6 |  | 0.05 |  | 0.05 |  | 0.05 | 0.05 | 0.05
AOX | µg/l | 8 | < |  | < |  | <
Petroleum hydrocarbons | mg/l | 12 |  | 0.1 |  | 0.1 |  | 0.1 | 0.1 | 0.1
PAHs (Borneff 6) | µg/l
PCBs (7 congeners) | µg/l
Lindane (gama-HCH) | µg/l
pp-DDT | µg/l
Atrazine | µg/l
Chloroform | µg/l | 10 |  | 0.3 |  | 0.3 |  | 0.3 | 0.3 | 0.3
Carbon tetrachloride | µg/l | 10 |  | 0.25 |  | 0.25 |  | 0.25 | 0.25 | 0.25
Trichloroethylene | µg/l | 10 |  | 0.3 |  | 0.3 |  | 0.3 | 0.3 | 0.3
Tetrachloroethylene | µg/l | 10 |  | 0.25 |  | 0.25 |  | 0.25 | 0.25 | 0.25
Macrozoobenthos sapr. index | -
Macrozoobenthos no. of taxa | -
Flow | m3/s | 365 |  | 2540 |  | 4512.3288 |  | 7370 | 4210 | 6536 | 2007 | RO2 | Left | Danube | 834 | 31 | 580100
Temperature | °C | 25 |  | 3.5 |  | 14.028 |  | 28 | 13.5 | 25.34
Suspended solids | mg/l | 25 |  | 22 |  | 28.88 |  | 35 | 29 | 33
Dissolved oxygen | mg/l | 19 |  | 5.61 |  | 8.5205 |  | 11.21 | 8.96 | 5.934
BOD (5) | mg/l | 20 | < | 0.2 |  | 1.362 |  | 2.27 | 1.355 | 2.064
COD (Mn) | mg/l | 20 |  | 1.28 |  | 2.1285 |  | 3.29 | 2 | 2.908
COD (Cr) | mg/l | 20 |  | 6.88 |  | 8.5655 |  | 11.32 | 8.04 | 10.424
TOC | mg/l
DOC | mg/l
pH | - | 25 |  | 7.1 |  | 7.8976 |  | 8.16 | 7.97 | 8.086
pH | [9 empty] | 7.686
Alkalinity - total | mmol/l | 19 |  | 2.5 |  | 2.9195 |  | 3.6 | 2.8 | 3.34
Ammonium (NH4-N) | mg/l | 25 |  | 0.048 |  | 0.171 |  | 0.505 | 0.139 | 0.3194
Nitrite (NO2-N) | mg/l | 25 |  | 0.009 |  | 0.02448 |  | 0.066 | 0.022 | 0.0396
Nitrate (NO3-N) | mg/l | 25 |  | 0.519 |  | 1.0465 |  | 1.627 | 1.13 | 1.356
Total nitrogen | mg/l | 14 |  | 0.79 |  | 1.3393 |  | 1.8 | 1.25 | 1.751
Organic nitrogen | mg/l
Orthophosphate (PO4-P) | mg/l | 26 |  | 0.009 |  | 0.034 |  | 0.11 | 0.0295 | 0.055
Total phosphorus | mg/l | 26 |  | 0.02 |  | 0.066269 |  | 0.16 | 0.062 | 0.102
Total phosphorus, dissolved | mg/l
Chlorophyll A | µg/l | 5 |  | 1.18 |  | 3.146 |  | 5.32 | 2.96 | 5.32
Conductivity | µS/cm | 25 |  | 355 |  | 394.04 |  | 485 | 381 | 434
Calcium (Ca++) | mg/l | 20 |  | 35.43 |  | 47.5525 |  | 60.75 | 47.565 | 52.479
Sulphate (SO4--) | mg/l | 20 |  | 15.25 |  | 43.558 |  | 62.3 | 42.745 | 56.558
Magnesium (Mg++) | mg/l | 20 |  | 11.64 |  | 16.049 |  | 22.31 | 15.52 | 19.497
Potassium (K+) | mg/l | 20 |  | 1 |  | 2.35 |  | 3 | 2 | 3
Sodium (Na+) | mg/l | 20 |  | 15 |  | 16.65 |  | 23 | 16 | 18.2
Manganese (Mn) | mg/l
Iron (Fe) | mg/l
Chloride (Cl-) | mg/l | 20 |  | 16.66 |  | 21.373 |  | 29.07 | 20.76 | 24.671
Silicates (SiO2) | mg/l | 23 |  | 2.383 |  | 6.5039 |  | 11.651 | 6.547 | 9.5036
Zinc (Zn), dissolved | µg/l | 12 |  | 3.3 |  | 5.8442 |  | 10 | 5.165 | 8.72
Copper (Cu), dissolved | µg/l | 12 |  | 3.3 |  | 5.4133 |  | 9 | 4.85 | 7.2
Chromium (Cr), total dissolved | µg/l | 12 |  | 0.63 |  | 1.3267 |  | 4 | 0.975 | 2.23
Lead (Pb), dissolved | µg/l | 12 |  | 0.31 |  | 1.2475 |  | 2 | 1.3 | 1.69
Cadmium (Cd), dissolved | µg/l | 11 |  | 0.081 |  | 1.3946 |  | 3.7 | 1.3 | 2.3
Mercury (Hg), dissolved | µg/l | 12 | < | 0.025 |  | 0.26117 |  | 0.94 | 0.12 | 0.745
Nickel (Ni), dissolved | µg/l | 12 |  | 0.99 |  | 1.6242 |  | 2.2 | 1.6 | 2.1
Arsenic (As), dissolved | µg/l | 12 |  | 0.89 |  | 2.0575 |  | 3.5 | 2.1 | 2.87
Aluminium (Al), dissolved | µg/l
Zinc (Zn) | µg/l
Copper (Cu) | µg/l
Chromium (Cr) - total | µg/l
Lead (Pb) | µg/l
Cadmium (Cd) | µg/l
Mercury (Hg) | µg/l
Nickel (Ni) | µg/l
Arsenic (As) | µg/l
Aluminium (Al) | µg/l
Phenol index | mg/l | 13 |  | 0.005 |  | 0.005 |  | 0.005 | 0.005 | 0.005
Anionic active surfactants (PAL-A) | mg/l | 12 |  | 0.05 |  | 0.05 |  | 0.05 | 0.05 | 0.05
AOX | µg/l | 8 | < |  | < |  | <
Petroleum hydrocarbons | mg/l | 10 |  | 0.1 |  | 0.1 |  | 0.1 | 0.1 | 0.1
PAHs (Borneff 6) | µg/l
PCBs (7 congeners) | µg/l
Lindane (gama-HCH) | µg/l | 12 |  | 0.001 |  | 0.001 |  | 0.001 | 0.001 | 0.001
pp-DDT | µg/l | 12 |  | 0.001 |  | 0.001 |  | 0.001 | 0.001 | 0.001
Atrazine | µg/l
Chloroform | µg/l | 11 |  | 0.3 |  | 0.33527 |  | 0.688 | 0.3 | 0.3
Carbon tetrachloride | µg/l | 11 |  | 0.25 |  | 0.36491 |  | 1.514 | 0.25 | 0.25
Trichloroethylene | µg/l | 11 |  | 0.3 |  | 0.32218 |  | 0.544 | 0.3 | 0.3
Tetrachloroethylene | µg/l | 11 |  | 0.25 |  | 0.25 |  | 0.25 | 0.25 | 0.25
Macrozoobenthos sapr. index | -
Macrozoobenthos no. of taxa | -
Flow | m3/s | 365 |  | 2540 |  | 4512.3288 |  | 7370 | 4210 | 6536 | 2007 | RO2 | Middle | Danube | 834 | 31 | 580100
Temperature | °C | 24 |  | 3.5 |  | 14.1958 |  | 28 | 13 | 25.07
Suspended solids | mg/l | 24 |  | 20 |  | 26.3333 |  | 34 | 26 | 30.4
Dissolved oxygen | mg/l | 18 |  | 5.53 |  | 8.3944 |  | 11.01 | 8.35 | 5.742
BOD (5) | mg/l | 19 |  | 0.67 |  | 1.4347 |  | 2.26 | 1.36 | 2.062
COD (Mn) | mg/l | 19 |  | 1.5 |  | 1.9616 |  | 2.69 | 1.88 | 2.45
COD (Cr) | mg/l | 19 |  | 6.38 |  | 8.1889 |  | 9.92 | 8.49 | 9.528
TOC | mg/l
DOC | mg/l
pH | - | 24 |  | 7.39 |  | 7.905 |  | 8.2 | 7.93 | 8.155
pH | [9 empty] | 7.651
Alkalinity - total | mmol/l | 18 |  | 2.6 |  | 2.8989 |  | 3.5 | 2.8 | 3.43
Ammonium (NH4-N) | mg/l | 24 |  | 0.045 |  | 0.19437 |  | 0.536 | 0.155 | 0.3856
Nitrite (NO2-N) | mg/l | 24 |  | 0.009 |  | 0.022875 |  | 0.054 | 0.019 | 0.039
Nitrate (NO3-N) | mg/l | 24 |  | 0.632 |  | 1.0204 |  | 1.665 | 1.0585 | 1.2676
Total nitrogen | mg/l | 15 |  | 0.91 |  | 1.3493 |  | 2.22 | 1.33 | 1.756
Organic nitrogen | mg/l
Orthophosphate (PO4-P) | mg/l | 25 |  | 0.005 |  | 0.03428 |  | 0.143 | 0.024 | 0.0692
Total phosphorus | mg/l | 25 |  | 0.016 |  | 0.06696 |  | 0.23 | 0.055 | 0.126
Total phosphorus, dissolved | mg/l
Chlorophyll A | µg/l | 5 |  | 1.18 |  | 2.598 |  | 4.14 | 2.36 | 4.14
Conductivity | µS/cm | 24 |  | 354 |  | 388.8333 |  | 484 | 375.5 | 418.7
Calcium (Ca++) | mg/l | 19 |  | 33.75 |  | 46.6595 |  | 59.12 | 45.56 | 53.512
Sulphate (SO4--) | mg/l | 19 |  | 19.51 |  | 42.7953 |  | 69.12 | 41.52 | 56.308
Magnesium (Mg++) | mg/l | 19 |  | 10.67 |  | 16.0816 |  | 21.34 | 15.52 | 19.594
Potassium (K+) | mg/l | 19 |  | 1 |  | 2.2105 |  | 3 | 2 | 3
Sodium (Na+) | mg/l | 19 |  | 15 |  | 16.5263 |  | 21 | 16 | 18.6
Manganese (Mn) | mg/l
Iron (Fe) | mg/l
Chloride (Cl-) | mg/l | 19 |  | 17.54 |  | 21.3926 |  | 29.42 | 21.12 | 25.072
Silicates (SiO2) | mg/l | 22 |  | 1.024 |  | 5.5338 |  | 10.059 | 5.7025 | 8.7123
Zinc (Zn), dissolved | µg/l | 11 |  | 2.3 |  | 6.0245 |  | 12 | 5.2 | 9.5
Copper (Cu), dissolved | µg/l | 11 |  | 2 |  | 5.3182 |  | 9 | 4.9 | 8.7
Chromium (Cr), total dissolved | µg/l | 11 |  | 0.62 |  | 1.3264 |  | 2.4 | 1.1 | 2
Lead (Pb), dissolved | µg/l | 11 |  | 0.28 |  | 1.2655 |  | 2.5 | 1.1 | 1.7
Cadmium (Cd), dissolved | µg/l | 10 |  | 0.093 |  | 1.2223 |  | 3 | 1.25 | 3
Mercury (Hg), dissolved | µg/l | 11 |  | 0.068 |  | 0.22609 |  | 0.89 | 0.17 | 0.33
Nickel (Ni), dissolved | µg/l | 11 |  | 0.93 |  | 1.6755 |  | 2.8 | 1.6 | 2.4
Arsenic (As), dissolved | µg/l | 11 |  | 1 |  | 2.0364 |  | 2.9 | 2 | 2.8
Aluminium (Al), dissolved | µg/l
Zinc (Zn) | µg/l
Copper (Cu) | µg/l
Chromium (Cr) - total | µg/l
Lead (Pb) | µg/l
Cadmium (Cd) | µg/l
Mercury (Hg) | µg/l
Nickel (Ni) | µg/l
Arsenic (As) | µg/l
Aluminium (Al) | µg/l
Phenol index | mg/l | 13 |  | 0.005 |  | 0.005 |  | 0.005 | 0.005 | 0.005
Anionic active surfactants (PAL-A) | mg/l | 12 |  | 0.05 |  | 0.05 |  | 0.05 | 0.05 | 0.05
AOX | µg/l | 8 | < |  | < |  | <
Petroleum hydrocarbons | mg/l | 9 |  | 0.1 |  | 0.1 |  | 0.1 | 0.1 | 0.1
PAHs (Borneff 6) | µg/l
PCBs (7 congeners) | µg/l
Lindane (gama-HCH) | µg/l | 11 |  | 0.001 |  | 0.001 |  | 0.001 | 0.001 | 0.001
pp-DDT | µg/l | 11 |  | 0.001 |  | 0.001 |  | 0.001 | 0.001 | 0.001
Atrazine | µg/l
Chloroform | µg/l | 10 |  | 0.3 |  | 0.3 |  | 0.3 | 0.3 | 0.3
Carbon tetrachloride | µg/l | 10 |  | 0.25 |  | 0.2547 |  | 0.297 | 0.25 | 0.297
Trichloroethylene | µg/l | 10 |  | 0.3 |  | 0.3 |  | 0.3 | 0.3 | 0.3
Tetrachloroethylene | µg/l | 10 |  | 0.25 |  | 0.25 |  | 0.25 | 0.25 | 0.25
Macrozoobenthos sapr. index | -
Macrozoobenthos no. of taxa | -
Flow | m3/s | 365 |  | 2540 |  | 4512.3288 |  | 7370 | 4210 | 6536 | 2007 | RO2 | Right | Danube | 834 | 16 | 580100
Temperature | °C | 24 |  | 3.5 |  | 14.1958 |  | 28 | 13 | 25.07
Suspended solids | mg/l | 24 |  | 24 |  | 29.3333 |  | 36 | 28.5 | 34.4
Dissolved oxygen | mg/l | 18 |  | 5.53 |  | 8.3517 |  | 11.06 | 8.395 | 5.882
BOD (5) | mg/l | 18 |  | 0.77 |  | 1.455 |  | 2.2 | 1.34 | 2.018
COD (Mn) | mg/l | 18 |  | 1.41 |  | 2.3967 |  | 4.36 | 2.13 | 3.226
COD (Cr) | mg/l | 18 |  | 7.29 |  | 9.0978 |  | 12.48 | 8.805 | 11.463
TOC | mg/l
DOC | mg/l
pH | - | 24 |  | 7.6 |  | 7.9717 |  | 8.21 | 8.02 | 8.18
pH | [9 empty] | 7.702
Alkalinity - total | mmol/l | 18 |  | 2.3 |  | 2.8778 |  | 3.5 | 2.8 | 3.36
Ammonium (NH4-N) | mg/l | 24 |  | 0.04 |  | 0.19729 |  | 0.505 | 0.143 | 0.4017
Nitrite (NO2-N) | mg/l | 24 |  | 0.01 |  | 0.029458 |  | 0.069 | 0.024 | 0.0485
Nitrate (NO3-N) | mg/l | 24 |  | 0.63 |  | 1.084 |  | 1.627 | 1.084 | 1.4231
Total nitrogen | mg/l | 14 |  | 0.93 |  | 1.3979 |  | 1.95 | 1.315 | 1.897
Organic nitrogen | mg/l
Orthophosphate (PO4-P) | mg/l | 25 |  | 0.012 |  | 0.03196 |  | 0.088 | 0.031 | 0.0444
Total phosphorus | mg/l | 25 |  | 0.029 |  | 0.06508 |  | 0.12 | 0.06 | 0.098
Total phosphorus, dissolved | mg/l
Chlorophyll A | µg/l | 5 |  | 1.77 |  | 4.234 |  | 6.51 | 3.78 | 6.51
Conductivity | µS/cm | 24 |  | 360 |  | 394.9167 |  | 486 | 383 | 432.7
Calcium (Ca++) | mg/l | 19 |  | 38.6 |  | 47.2305 |  | 59.06 | 47.25 | 52.346
Sulphate (SO4--) | mg/l | 19 |  | 31.97 |  | 46.9511 |  | 71.21 | 47.52 | 59.988
Magnesium (Mg++) | mg/l | 19 |  | 11.64 |  | 16.6174 |  | 21.34 | 16.49 | 20.564
Potassium (K+) | mg/l | 19 |  | 1 |  | 2.3158 |  | 3 | 2 | 3
Sodium (Na+) | mg/l | 19 |  | 14 |  | 16.5789 |  | 22 | 16 | 18.6
Manganese (Mn) | mg/l
Iron (Fe) | mg/l
Chloride (Cl-) | mg/l | 19 |  | 17.72 |  | 21.5616 |  | 29.78 | 20.76 | 25.36
Silicates (SiO2) | mg/l | 22 |  | 1.464 |  | 5.6238 |  | 11.144 | 5.383 | 8.6806
Zinc (Zn), dissolved | µg/l | 11 |  | 3.1 |  | 6.7364 |  | 15 | 5.5 | 11
Copper (Cu), dissolved | µg/l | 11 |  | 3.2 |  | 5.6818 |  | 8 | 5.4 | 8
Chromium (Cr), total dissolved | µg/l | 11 |  | 0.66 |  | 1.2864 |  | 2.7 | 1.1 | 1.8
Lead (Pb), dissolved | µg/l | 11 |  | 0.22 |  | 1.4064 |  | 3.3 | 1.3 | 1.9
Cadmium (Cd), dissolved | µg/l | 10 |  | 0.084 |  | 1.3144 |  | 3.2 | 1.45 | 3.2
Mercury (Hg), dissolved | µg/l | 11 |  | 0.051 |  | 0.16882 |  | 0.39 | 0.11 | 0.28
Nickel (Ni), dissolved | µg/l | 11 |  | 0.99 |  | 1.8718 |  | 2.8 | 1.9 | 2.6
Arsenic (As), dissolved | µg/l | 11 |  | 1.2 |  | 1.9273 |  | 2.8 | 2.1 | 2.5
Aluminium (Al), dissolved | µg/l
Zinc (Zn) | µg/l
Copper (Cu) | µg/l
Chromium (Cr) - total | µg/l
Lead (Pb) | µg/l
Cadmium (Cd) | µg/l
Mercury (Hg) | µg/l
Nickel (Ni) | µg/l
Arsenic (As) | µg/l
Aluminium (Al) | µg/l
Phenol index | mg/l | 13 |  | 0.005 |  | 0.005 |  | 0.005 | 0.005 | 0.005
Anionic active surfactants (PAL-A) | mg/l | 12 |  | 0.05 |  | 0.05 |  | 0.05 | 0.05 | 0.05
AOX | µg/l | 8 | < |  | < |  | <
Petroleum hydrocarbons | mg/l | 9 |  | 0.1 |  | 0.1 |  | 0.1 | 0.1 | 0.1
PAHs (Borneff 6) | µg/l
PCBs (7 congeners) | µg/l
Lindane (gama-HCH) | µg/l | 11 |  | 0.001 |  | 0.001 |  | 0.001 | 0.001 | 0.001
pp-DDT | µg/l | 11 |  | 0.001 |  | 0.001 |  | 0.001 | 0.001 | 0.001
Atrazine | µg/l
Chloroform | µg/l | 10 |  | 0.3 |  | 0.6265 |  | 3.565 | 0.3 | 3.565
Carbon tetrachloride | µg/l | 10 |  | 0.25 |  | 0.2785 |  | 0.535 | 0.25 | 0.535
Trichloroethylene | µg/l | 10 |  | 0.3 |  | 0.3 |  | 0.3 | 0.3 | 0.3
Tetrachloroethylene | µg/l | 10 |  | 0.25 |  | 0.25 |  | 0.25 | 0.25 | 0.25
Macrozoobenthos sapr. index | -
Macrozoobenthos no. of taxa | -
Flow | m3/s | 365 |  | 2560 |  | 5109.1507 |  | 8260 | 4860 | 7540 | 2007 | RO3 | Left | Danube | 432 | 16 | 676150
Temperature | °C | 11 |  | 5.5 |  | 13.5909 |  | 24 | 10.5 | 21.5
Suspended solids | mg/l | 11 |  | 17 |  | 110.6364 |  | 424 | 55 | 266
Dissolved oxygen | mg/l | 11 |  | 7.8 |  | 9.6227 |  | 11.8 | 9.39 | 8.1
BOD (5) | mg/l | 11 |  | 1.7 |  | 3.0764 |  | 4.1 | 3.16 | 3.8
COD (Mn) | mg/l | 11 |  | 2.3 |  | 4.1082 |  | 5.4 | 4.22 | 5.15
COD (Cr) | mg/l | 11 |  | 7.2 |  | 10.1573 |  | 13.9 | 9.6 | 12.4
TOC | mg/l
DOC | mg/l
pH | - | 11 |  | 7.49 |  | 7.86 |  | 8.13 | 7.92 | 8.09
pH | [9 empty] | 7.51
Alkalinity - total | mmol/l | 11 |  | 2.4 |  | 4.3273 |  | 18.6 | 2.74 | 4.1
Ammonium (NH4-N) | mg/l | 11 |  | 0.104 |  | 0.25564 |  | 0.614 | 0.231 | 0.408
Nitrite (NO2-N) | mg/l | 11 |  | 0.016 |  | 0.025364 |  | 0.038 | 0.025 | 0.038
Nitrate (NO3-N) | mg/l | 11 |  | 1.21 |  | 1.6559 |  | 2.22 | 1.67 | 2.11
Total nitrogen | mg/l
Organic nitrogen | mg/l
Orthophosphate (PO4-P) | mg/l | 11 |  | 0.016 |  | 0.058636 |  | 0.171 | 0.053 | 0.067
Total phosphorus | mg/l | 11 |  | 0.058 |  | 0.11282 |  | 0.175 | 0.104 | 0.166
Total phosphorus, dissolved | mg/l
Chlorophyll A | µg/l | 6 |  | 2.59 |  | 15.7733 |  | 35.2 | 13.88 | 35.2
Conductivity | µS/cm | 11 |  | 313 |  | 373.9091 |  | 529 | 356 | 396
Calcium (Ca++) | mg/l | 11 |  | 44.2 |  | 54.0909 |  | 90.4 | 51.8 | 56.4
Sulphate (SO4--) | mg/l | 11 |  | 32.3 |  | 39.5273 |  | 51 | 38.3 | 44.3
Magnesium (Mg++) | mg/l | 11 |  | 10.6 |  | 13.6 |  | 16.2 | 13.6 | 15.9
Potassium (K+) | mg/l | 11 |  | 1.2 |  | 2.2091 |  | 2.9 | 2.3 | 2.6
Sodium (Na+) | mg/l | 11 |  | 13 |  | 18.0545 |  | 28.5 | 18.6 | 21.2
Manganese (Mn) | mg/l
Iron (Fe) | mg/l
Chloride (Cl-) | mg/l | 11 |  | 23.4 |  | 30.8636 |  | 48.7 | 29.8 | 34.7
Silicates (SiO2) | mg/l | 12 |  | 1.108 |  | 6.7825 |  | 11.039 | 7.8765 | 10.2725
Zinc (Zn), dissolved | µg/l | 11 |  | 2.6 |  | 8.9636 |  | 21 | 5.9 | 15
Copper (Cu), dissolved | µg/l | 11 |  | 2.7 |  | 5.4 |  | 15 | 3.5 | 7.9
Chromium (Cr), total dissolved | µg/l | 11 |  | 0.58 |  | 1.1936 |  | 1.9 | 0.98 | 1.7
Lead (Pb), dissolved | µg/l | 11 |  | 0.32 |  | 0.70546 |  | 1.3 | 0.6 | 0.98
Cadmium (Cd), dissolved | µg/l | 11 |  | 0.052 |  | 0.071727 |  | 0.13 | 0.063 | 0.099
Mercury (Hg), dissolved | µg/l | 11 |  | 0.061 |  | 0.11718 |  | 0.19 | 0.13 | 0.17
Nickel (Ni), dissolved | µg/l | 11 |  | 0.85 |  | 1.5955 |  | 2.6 | 1.5 | 2.3
Arsenic (As), dissolved | µg/l | 11 |  | 0.96 |  | 1.9691 |  | 2.8 | 1.9 | 2.6
Aluminium (Al), dissolved | µg/l
Zinc (Zn) | µg/l
Copper (Cu) | µg/l
Chromium (Cr) - total | µg/l
Lead (Pb) | µg/l
Cadmium (Cd) | µg/l
Mercury (Hg) | µg/l
Nickel (Ni) | µg/l
Arsenic (As) | µg/l
Aluminium (Al) | µg/l
Phenol index | mg/l | 11 |  | 0.005 |  | 0.005 |  | 0.005 | 0.005 | 0.005
Anionic active surfactants (PAL-A) | mg/l | 11 |  | 0.038 |  | 0.054909 |  | 0.071 | 0.055 | 0.065
AOX | µg/l | 6 | < |  | < |  | <
Petroleum hydrocarbons | mg/l | 11 |  | 0.05 |  | 0.05 |  | 0.05 | 0.05 | 0.05
PAHs (Borneff 6) | µg/l
PCBs (7 congeners) | µg/l
Lindane (gama-HCH) | µg/l | 9 |  | 0.001 |  | 0.001 |  | 0.001 | 0.001 | 0.001
pp-DDT | µg/l | 9 |  | 0.001 |  | 0.001 |  | 0.001 | 0.001 | 0.001
Atrazine | µg/l
Chloroform | µg/l | 10 |  | 0.3 |  | 0.763 |  | 4.93 | 0.3 | 4.93
Carbon tetrachloride | µg/l | 10 |  | 0.25 |  | 0.25 |  | 0.25 | 0.25 | 0.25
Trichloroethylene | µg/l | 10 |  | 0.3 |  | 0.3 |  | 0.3 | 0.3 | 0.3
Tetrachloroethylene | µg/l | 10 |  | 0.25 |  | 0.25 |  | 0.25 | 0.25 | 0.25
Macrozoobenthos sapr. index | -
Macrozoobenthos no. of taxa | -
Flow | m3/s | 365 |  | 2560 |  | 5109.1507 |  | 8260 | 4860 | 7540 | 2007 | RO3 | Middle | Danube | 432 | 16 | 676150
Temperature | °C | 10 |  | 5.5 |  | 14.25 |  | 24 | 13.75 | 24
Suspended solids | mg/l | 10 |  | 14 |  | 79.7 |  | 328 | 47 | 328
Dissolved oxygen | mg/l | 10 |  | 7.1 |  | 9.34 |  | 11.6 | 9.01 | 7.1
BOD (5) | mg/l | 10 |  | 2.2 |  | 2.998 |  | 4.1 | 3.075 | 4.1
COD (Mn) | mg/l | 10 |  | 3.1 |  | 4.041 |  | 5.47 | 4.13 | 5.47
COD (Cr) | mg/l | 10 |  | 7.8 |  | 9.427 |  | 12.8 | 8.85 | 12.8
TOC | mg/l
DOC | mg/l
pH | - | 10 |  | 7.54 |  | 7.866 |  | 8.12 | 7.86 | 8.12
pH | [9 empty] | 7.54
Alkalinity - total | mmol/l | 10 |  | 2.52 |  | 4.443 |  | 18.7 | 2.9 | 18.7
Ammonium (NH4-N) | mg/l | 10 |  | 0.084 |  | 0.1932 |  | 0.44 | 0.1355 | 0.44
Nitrite (NO2-N) | mg/l | 10 |  | 0.015 |  | 0.0201 |  | 0.028 | 0.019 | 0.028
Nitrate (NO3-N) | mg/l | 10 |  | 0.94 |  | 1.595 |  | 2.09 | 1.595 | 2.09
Total nitrogen | mg/l
Organic nitrogen | mg/l
Orthophosphate (PO4-P) | mg/l | 10 |  | 0.014 |  | 0.0445 |  | 0.076 | 0.046 | 0.076
Total phosphorus | mg/l | 10 |  | 0.048 |  | 0.0893 |  | 0.128 | 0.0885 | 0.128
Total phosphorus, dissolved | mg/l
Chlorophyll A | µg/l | 5 |  | 4.81 |  | 10.642 |  | 16.96 | 10.73 | 16.96
Conductivity | µS/cm | 10 |  | 334 |  | 352.6 |  | 383 | 342.5 | 383
Calcium (Ca++) | mg/l | 10 |  | 42.6 |  | 51.08 |  | 57 | 51 | 57
Sulphate (SO4--) | mg/l | 10 |  | 31.7 |  | 37.85 |  | 41.7 | 38.2 | 41.7
Magnesium (Mg++) | mg/l | 10 |  | 11.5 |  | 13.37 |  | 14.9 | 13.6 | 14.9
Potassium (K+) | mg/l | 10 |  | 1.3 |  | 1.99 |  | 2.5 | 2 | 2.5
Sodium (Na+) | mg/l | 10 |  | 11.7 |  | 15.61 |  | 19.4 | 15.85 | 19.4
Manganese (Mn) | mg/l
Iron (Fe) | mg/l
Chloride (Cl-) | mg/l | 10 |  | 21.3 |  | 27.32 |  | 33.3 | 27.4 | 33.3
Silicates (SiO2) | mg/l | 11 |  | 1.127 |  | 6.2909 |  | 11.517 | 7.578 | 10.269
Zinc (Zn), dissolved | µg/l | 10 |  | 3.6 |  | 6.82 |  | 13 | 5 | 13
Copper (Cu), dissolved | µg/l | 10 |  | 2.2 |  | 4.88 |  | 13 | 3.95 | 13
Chromium (Cr), total dissolved | µg/l | 10 |  | 0.45 |  | 1.216 |  | 2.8 | 1.05 | 2.8
Lead (Pb), dissolved | µg/l | 10 |  | 0.21 |  | 0.813 |  | 1.8 | 0.64 | 1.8
Cadmium (Cd), dissolved | µg/l | 10 |  | 0.052 |  | 0.0666 |  | 0.1 | 0.063 | 0.1
Mercury (Hg), dissolved | µg/l | 10 |  | 0.079 |  | 0.148 |  | 0.31 | 0.115 | 0.31
Nickel (Ni), dissolved | µg/l | 10 |  | 0.87 |  | 1.49 |  | 2.8 | 1.45 | 2.8
Arsenic (As), dissolved | µg/l | 10 |  | 0.79 |  | 1.869 |  | 3 | 1.8 | 3
Aluminium (Al), dissolved | µg/l
Zinc (Zn) | µg/l
Copper (Cu) | µg/l
Chromium (Cr) - total | µg/l
Lead (Pb) | µg/l
Cadmium (Cd) | µg/l
Mercury (Hg) | µg/l
Nickel (Ni) | µg/l
Arsenic (As) | µg/l
Aluminium (Al) | µg/l
Phenol index | mg/l | 10 |  | 0.005 |  | 0.005 |  | 0.005 | 0.005 | 0.005
Anionic active surfactants (PAL-A) | mg/l | 10 |  | 0.025 |  | 0.0531 |  | 0.074 | 0.052 | 0.074
AOX | µg/l | 5 | < |  | < |  | <
Petroleum hydrocarbons | mg/l | 10 |  | 0.05 |  | 0.0504 |  | 0.054 | 0.05 | 0.054
PAHs (Borneff 6) | µg/l
PCBs (7 congeners) | µg/l
Lindane (gama-HCH) | µg/l | 9 |  | 0.001 |  | 0.001 |  | 0.001 | 0.001 | 0.001
pp-DDT | µg/l | 9 |  | 0.001 |  | 0.001 |  | 0.001 | 0.001 | 0.001
Atrazine | µg/l
Chloroform | µg/l | 9 |  | 0.3 |  | 0.78489 |  | 4.664 | 0.3 | 4.664
Carbon tetrachloride | µg/l | 9 |  | 0.25 |  | 0.25 |  | 0.25 | 0.25 | 0.25
Trichloroethylene | µg/l | 9 |  | 0.3 |  | 0.3 |  | 0.3 | 0.3 | 0.3
Tetrachloroethylene | µg/l | 9 |  | 0.25 |  | 0.25 |  | 0.25 | 0.25 | 0.25
Macrozoobenthos sapr. index | -
Macrozoobenthos no. of taxa | -
Flow | m3/s | 365 |  | 2560 |  | 5109.1507 |  | 8260 | 4860 | 7540 | 2007 | RO3 | Right | Danube | 432 | 14 | 676150
Temperature | °C | 10 |  | 5.5 |  | 14 |  | 24 | 13.5 | 24
Suspended solids | mg/l | 10 |  | 19 |  | 75.9 |  | 290 | 48 | 290
Dissolved oxygen | mg/l | 10 |  | 7.85 |  | 9.439 |  | 11.64 | 9.02 | 7.85
BOD (5) | mg/l | 10 |  | 2.42 |  | 3.092 |  | 4.2 | 3.01 | 4.2
COD (Mn) | mg/l | 10 |  | 3.2 |  | 4.159 |  | 5.6 | 3.965 | 5.6
COD (Cr) | mg/l | 10 |  | 7.6 |  | 9.75 |  | 13.4 | 9.5 | 13.4
TOC | mg/l
DOC | mg/l
pH | - | 10 |  | 7.42 |  | 7.813 |  | 8.13 | 7.87 | 8.13
pH | [9 empty] | 7.42
Alkalinity - total | mmol/l | 10 |  | 2.41 |  | 4.493 |  | 18.6 | 2.98 | 18.6
Ammonium (NH4-N) | mg/l | 10 |  | 0.073 |  | 0.2102 |  | 0.372 | 0.199 | 0.372
Nitrite (NO2-N) | mg/l | 10 |  | 0.014 |  | 0.0207 |  | 0.025 | 0.021 | 0.025
Nitrate (NO3-N) | mg/l | 10 |  | 0.87 |  | 1.552 |  | 2.09 | 1.535 | 2.09
Total nitrogen | mg/l
Organic nitrogen | mg/l
Orthophosphate (PO4-P) | mg/l | 10 |  | 0.018 |  | 0.0468 |  | 0.07 | 0.048 | 0.07
Total phosphorus | mg/l | 10 |  | 0.054 |  | 0.1003 |  | 0.147 | 0.1035 | 0.147
Total phosphorus, dissolved | mg/l
Chlorophyll A | µg/l | 5 |  | 3.33 |  | 14.1146 |  | 34.67 | 7.033 | 34.67
Conductivity | µS/cm | 10 |  | 338 |  | 357.2 |  | 375 | 359 | 375
Calcium (Ca++) | mg/l | 10 |  | 45.2 |  | 52.18 |  | 60.4 | 50.8 | 60.4
Sulphate (SO4--) | mg/l | 10 |  | 33.1 |  | 39.92 |  | 46.2 | 39 | 46.2
Magnesium (Mg++) | mg/l | 10 |  | 10.6 |  | 13.62 |  | 17.1 | 13.25 | 17.1
Potassium (K+) | mg/l | 10 |  | 1.2 |  | 2.06 |  | 3.1 | 2 | 3.1
Sodium (Na+) | mg/l | 10 |  | 11.8 |  | 15.75 |  | 18.7 | 16.1 | 18.7
Manganese (Mn) | mg/l
Iron (Fe) | mg/l
Chloride (Cl-) | mg/l | 10 |  | 20.6 |  | 26.46 |  | 31.9 | 26.9 | 31.9
Silicates (SiO2) | mg/l | 11 |  | 1.301 |  | 6.2049 |  | 10.852 | 7.473 | 9.573
Zinc (Zn), dissolved | µg/l | 10 |  | 3 |  | 7.43 |  | 17 | 5.4 | 17
Copper (Cu), dissolved | µg/l | 10 |  | 2.7 |  | 4.83 |  | 12 | 3.45 | 12
Chromium (Cr), total dissolved | µg/l | 10 |  | 0.4 |  | 1.124 |  | 2.7 | 1.05 | 2.7
Lead (Pb), dissolved | µg/l | 10 |  | 0.22 |  | 0.822 |  | 2.8 | 0.645 | 2.8
Cadmium (Cd), dissolved | µg/l | 10 |  | 0.052 |  | 0.064 |  | 0.097 | 0.063 | 0.097
Mercury (Hg), dissolved | µg/l | 10 | < | 0.025 |  | 0.1745 |  | 0.54 | 0.145 | 0.54
Nickel (Ni), dissolved | µg/l | 10 |  | 0.61 |  | 1.701 |  | 3.2 | 1.65 | 3.2
Arsenic (As), dissolved | µg/l | 10 |  | 0.44 |  | 2.014 |  | 3.8 | 2.05 | 3.8
Aluminium (Al), dissolved | µg/l
Zinc (Zn) | µg/l
Copper (Cu) | µg/l
Chromium (Cr) - total | µg/l
Lead (Pb) | µg/l
Cadmium (Cd) | µg/l
Mercury (Hg) | µg/l
Nickel (Ni) | µg/l
Arsenic (As) | µg/l
Aluminium (Al) | µg/l
Phenol index | mg/l | 10 |  | 0.005 |  | 0.005 |  | 0.005 | 0.005 | 0.005
Anionic active surfactants (PAL-A) | mg/l | 10 |  | 0.029 |  | 0.0623 |  | 0.092 | 0.0635 | 0.092
AOX | µg/l | 4 | < |  | < |  | <
Petroleum hydrocarbons | mg/l | 10 |  | 0.05 |  | 0.051 |  | 0.06 | 0.05 | 0.06
PAHs (Borneff 6) | µg/l
PCBs (7 congeners) | µg/l
Lindane (gama-HCH) | µg/l | 9 |  | 0.001 |  | 0.001 |  | 0.001 | 0.001 | 0.001
pp-DDT | µg/l | 9 |  | 0.001 |  | 0.001 |  | 0.001 | 0.001 | 0.001
Atrazine | µg/l
Chloroform | µg/l | 9 |  | 0.3 |  | 0.58467 |  | 2.862 | 0.3 | 2.862
Carbon tetrachloride | µg/l | 9 |  | 0.25 |  | 0.25 |  | 0.25 | 0.25 | 0.25
Trichloroethylene | µg/l | 9 |  | 0.3 |  | 0.3 |  | 0.3 | 0.3 | 0.3
Tetrachloroethylene | µg/l | 9 |  | 0.25 |  | 0.25 |  | 0.25 | 0.25 | 0.25
Macrozoobenthos sapr. index | -
Macrozoobenthos no. of taxa | -
Flow | m3/s | 365 |  | 2860 |  | 5195.2877 |  | 8320 | 4880 | 7650 | 2007 | RO4 | Left | Danube | 375 | 13 | 698600
Temperature | °C | 26 |  | 3 |  | 13.9 |  | 28 | 14 | 24.5
Suspended solids | mg/l | 26 |  | 5 |  | 31.5385 |  | 114 | 28 | 48
Dissolved oxygen | mg/l | 26 |  | 6.8 |  | 8.9654 |  | 11.8 | 8.75 | 7.05
BOD (5) | mg/l | 24 |  | 1.2 |  | 2.7917 |  | 4.5 | 2.9 | 3.87
COD (Mn) | mg/l | 13 |  | 2.93 |  | 3.8115 |  | 5.71 | 3.72 | 4.416
COD (Cr) | mg/l | 23 |  | 19.68 |  | 24.3561 |  | 39.36 | 24.6 | 29.404
TOC | mg/l | 13 |  | 2.67 |  | 4.9269 |  | 7.4 | 4.81 | 7.188
DOC | mg/l
pH | - | 26 |  | 7.26 |  | 7.9242 |  | 8.36 | 7.895 | 8.26
pH | [9 empty] | 7.69
Alkalinity - total | mmol/l | 12 |  | 2.76 |  | 3.025 |  | 3.6 | 2.995 | 3.28
Ammonium (NH4-N) | mg/l | 26 |  | 0.044 |  | 0.1825 |  | 0.636 | 0.164 | 0.275
Nitrite (NO2-N) | mg/l | 26 |  | 0.0084 |  | 0.0309 |  | 0.129 | 0.0225 | 0.0455
Nitrate (NO3-N) | mg/l | 26 |  | 0.958 |  | 1.4934 |  | 2.42 | 1.48 | 1.935
Total nitrogen | mg/l | 25 |  | 1.51 |  | 2.1438 |  | 4.28 | 2 | 2.844
Organic nitrogen | mg/l
Orthophosphate (PO4-P) | mg/l | 26 |  | 0.005 |  | 0.084335 |  | 0.611 | 0.0565 | 0.1285
Total phosphorus | mg/l | 26 |  | 0.01 |  | 0.16082 |  | 0.78 | 0.11685 | 0.27695
Total phosphorus, dissolved | mg/l
Chlorophyll A | µg/l | 5 |  | 0.605 |  | 14.411 |  | 36.59 | 11.2 | 36.59
Conductivity | µS/cm | 26 |  | 335 |  | 395.9615 |  | 483 | 388.5 | 446
Calcium (Ca++) | mg/l | 12 |  | 44.76 |  | 52.3858 |  | 57.26 | 53.035 | 56.875
Sulphate (SO4--) | mg/l | 17 |  | 16.88 |  | 26.4547 |  | 29.4 | 27.1 | 28.74
Magnesium (Mg++) | mg/l | 12 |  | 16.05 |  | 21.4717 |  | 29.4 | 21.07 | 25.54
Potassium (K+) | mg/l | 12 |  | 1.6 |  | 2.1667 |  | 2.7 | 2.1 | 2.58
Sodium (Na+) | mg/l | 12 |  | 19.4 |  | 21.7917 |  | 25 | 21.3 | 24.81
Manganese (Mn) | mg/l | 9 | < | 0.003 |  | 0.007889 |  | 0.027 | 0.003 | 0.027
Iron (Fe) | mg/l | 9 |  | 0.33 |  | 0.59667 |  | 1.1 | 0.55 | 1.1
Chloride (Cl-) | mg/l | 18 |  | 26.9 |  | 35.5222 |  | 37.7 | 36.6 | 37.7
Silicates (SiO2) | mg/l | 26 |  | 0.457 |  | 6.9312 |  | 10.434 | 7.868 | 9.962
Zinc (Zn), dissolved | µg/l | 12 |  | 1.9 |  | 3.6167 |  | 8.7 | 2.95 | 5.65
Copper (Cu), dissolved | µg/l | 12 |  | 1.5 |  | 2.575 |  | 4.2 | 2.4 | 3.49
Chromium (Cr), total dissolved | µg/l | 12 |  | 1 |  | 2.0417 |  | 3.9 | 1.75 | 3.17
Lead (Pb), dissolved | µg/l | 12 |  | 0.72 |  | 1.1867 |  | 2.2 | 1.05 | 1.87
Cadmium (Cd), dissolved | µg/l | 12 |  | 0.12 |  | 0.56167 |  | 1 | 0.65 | 0.904
Mercury (Hg), dissolved | µg/l | 12 | < | 0.025 |  | 0.04325 |  | 0.086 | 0.0365 | 0.0808
Nickel (Ni), dissolved | µg/l | 12 |  | 0.8 |  | 0.90583 |  | 1 | 0.88 | 1
Arsenic (As), dissolved | µg/l | 12 |  | 0.35 |  | 0.75167 |  | 0.93 | 0.795 | 0.895
Aluminium (Al), dissolved | µg/l | 9 |  | 35.5 |  | 56.4 |  | 87 | 48 | 87
Zinc (Zn) | µg/l | 9 | < | 3 |  | 6.3333 |  | 19 | 3 | 19
Copper (Cu) | µg/l | 9 |  | 2.93 |  | 4.47 |  | 8 | 4 | 8
Chromium (Cr) - total | µg/l | 9 |  | 2.1 |  | 4.2222 |  | 6.5 | 4 | 6.5
Lead (Pb) | µg/l | 9 |  | 0.083 |  | 1.5259 |  | 3.1 | 1.5 | 3.1
Cadmium (Cd) | µg/l | 9 |  | 0.21 |  | 0.72556 |  | 1.5 | 0.85 | 1.5
Mercury (Hg) | µg/l | 9 |  | 0.035 |  | 0.071222 |  | 0.13 | 0.05 | 0.13
Nickel (Ni) | µg/l | 9 |  | 0.82 |  | 1.1022 |  | 1.8 | 1 | 1.8
Arsenic (As) | µg/l | 9 |  | 0.7 |  | 1.0211 |  | 1.4 | 1 | 1.4
Aluminium (Al) | µg/l | 7 |  | 70 |  | 196.1429 |  | 710 | 130 | 710
Phenol index | mg/l | 12 |  | 0.005 |  | 0.005 |  | 0.005 | 0.005 | 0.005
Anionic active surfactants (PAL-A) | mg/l | 12 |  | 0.025 |  | 0.058433 |  | 0.1425 | 0.04925 | 0.1008
AOX | µg/l | 12 | < |  | < |  | <
Petroleum hydrocarbons | mg/l | 12 |  | 0.01 |  | 0.017783 |  | 0.0224 | 0.019 | 0.0219
PAHs (Borneff 6) | µg/l
PCBs (7 congeners) | µg/l
Lindane (gama-HCH) | µg/l | 10 |  | 0.01 |  | 0.016 |  | 0.04 | 0.01 | 0.04
pp-DDT | µg/l | 10 |  | 0.015 |  | 0.031 |  | 0.055 | 0.03 | 0.055
Atrazine | µg/l | 10 |  | 0.5 |  | 0.5 |  | 0.5 | 0.5 | 0.5
Chloroform | µg/l | 9 |  | 0.3 |  | 1.4688 |  | 4.024 | 0.339 | 4.024
Carbon tetrachloride | µg/l | 9 |  | 0.25 |  | 0.28911 |  | 0.602 | 0.25 | 0.602
Trichloroethylene | µg/l | 9 |  | 0.3 |  | 0.3 |  | 0.3 | 0.3 | 0.3
Tetrachloroethylene | µg/l | 9 |  | 0.25 |  | 0.25 |  | 0.25 | 0.25 | 0.25
Macrozoobenthos sapr. index | -
Macrozoobenthos no. of taxa | -
Flow | m3/s | 365 |  | 2860 |  | 5195.2877 |  | 8320 | 4880 | 7650 | 2007 | RO4 | Middle | Danube | 375 | 13 | 698600
Temperature | °C | 26 |  | 3 |  | 13.4962 |  | 26 | 13 | 24
Suspended solids | mg/l | 26 |  | 2 |  | 25.6154 |  | 77 | 17 | 44.5
Dissolved oxygen | mg/l | 26 |  | 6.7 |  | 9.2 |  | 11.9 | 9.15 | 7.25
BOD (5) | mg/l | 24 |  | 0.9 |  | 2.6233 |  | 4.2 | 2.8 | 3.64
COD (Mn) | mg/l | 13 |  | 2.88 |  | 3.5554 |  | 4.33 | 3.33 | 4.312
COD (Cr) | mg/l | 23 |  | 19.68 |  | 24.3626 |  | 34.44 | 24.6 | 29.404
TOC | mg/l | 13 |  | 2.47 |  | 5.0346 |  | 6.85 | 5.08 | 6.526
DOC | mg/l
pH | - | 26 |  | 7.52 |  | 7.9719 |  | 8.71 | 7.94 | 8.265
pH | [9 empty] | 7.755
Alkalinity - total | mmol/l | 12 |  | 2.76 |  | 3.0692 |  | 3.6 | 3.05 | 3.28
Ammonium (NH4-N) | mg/l | 26 |  | 0.026 |  | 0.14283 |  | 0.529 | 0.1235 | 0.205
Nitrite (NO2-N) | mg/l | 26 |  | 0.013 |  | 0.021842 |  | 0.05 | 0.019 | 0.0305
Nitrate (NO3-N) | mg/l | 26 |  | 1.11 |  | 1.5012 |  | 2.37 | 1.49 | 1.81
Total nitrogen | mg/l | 25 |  | 1.51 |  | 2.09 |  | 3.09 | 2.05 | 2.774
Organic nitrogen | mg/l
Orthophosphate (PO4-P) | mg/l | 26 |  | 0.005 |  | 0.067119 |  | 0.164 | 0.0635 | 0.11955
Total phosphorus | mg/l | 26 |  | 0.01 |  | 0.14734 |  | 0.583 | 0.12295 | 0.24425
Total phosphorus, dissolved | mg/l
Chlorophyll A | µg/l | 5 |  | 0.099 |  | 11.3698 |  | 26.75 | 9.6 | 26.75
Conductivity | µS/cm | 26 |  | 325 |  | 387.3846 |  | 471 | 390 | 434
Calcium (Ca++) | mg/l | 12 |  | 40.88 |  | 49.2617 |  | 61.07 | 48.455 | 59.452
Sulphate (SO4--) | mg/l | 17 |  | 17.37 |  | 26.4218 |  | 29.4 | 26.7 | 28.326
Magnesium (Mg++) | mg/l | 12 |  | 13.86 |  | 22.3633 |  | 29.4 | 23.1 | 25.467
Potassium (K+) | mg/l | 12 |  | 1.8 |  | 2.1917 |  | 2.8 | 2.1 | 2.49
Sodium (Na+) | mg/l | 12 |  | 19.4 |  | 21.675 |  | 26.2 | 21.05 | 25.66
Manganese (Mn) | mg/l | 9 | < | 0.003 |  | 0.008556 |  | 0.029 | 0.003 | 0.029
Iron (Fe) | mg/l | 9 |  | 0.37 |  | 0.63778 |  | 1.1 | 0.56 | 1.1
Chloride (Cl-) | mg/l | 18 |  | 26.9 |  | 35.5222 |  | 37.7 | 36.6 | 37.7
Silicates (SiO2) | mg/l | 26 |  | 1.464 |  | 7.0113 |  | 12.117 | 7.3515 | 9.8585
Zinc (Zn), dissolved | µg/l | 12 |  | 2.1 |  | 4.1083 |  | 9 | 3.45 | 5.9
Copper (Cu), dissolved | µg/l | 12 |  | 1.8 |  | 2.6833 |  | 4 | 2.6 | 3.68
Chromium (Cr), total dissolved | µg/l | 12 |  | 1.1 |  | 1.975 |  | 3.6 | 1.5 | 3.36
Lead (Pb), dissolved | µg/l | 12 |  | 0.75 |  | 1.3158 |  | 2.4 | 1.2 | 1.97
Cadmium (Cd), dissolved | µg/l | 12 |  | 0.11 |  | 0.59333 |  | 0.95 | 0.675 | 0.925
Mercury (Hg), dissolved | µg/l | 12 | < | 0.025 |  | 0.047583 |  | 0.098 | 0.0405 | 0.0904
Nickel (Ni), dissolved | µg/l | 12 |  | 0.81 |  | 0.95917 |  | 1.4 | 0.88 | 1.19
Arsenic (As), dissolved | µg/l | 12 |  | 0.41 |  | 0.77667 |  | 0.98 | 0.805 | 0.942
Aluminium (Al), dissolved | µg/l | 9 |  | 36 |  | 57.1556 |  | 93 | 50 | 93
Zinc (Zn) | µg/l | 9 | < | 3 |  | 7.4889 |  | 19 | 3 | 19
Copper (Cu) | µg/l | 9 |  | 2.8 |  | 4.3667 |  | 8.2 | 3.8 | 8.2
Chromium (Cr) - total | µg/l | 9 |  | 2.5 |  | 4.3778 |  | 8.6 | 4.1 | 8.6
Lead (Pb) | µg/l | 9 |  | 0.87 |  | 1.7744 |  | 4 | 1.5 | 4
Cadmium (Cd) | µg/l | 9 |  | 0.17 |  | 0.73889 |  | 1.4 | 0.86 | 1.4
Mercury (Hg) | µg/l | 9 |  | 0.033 |  | 0.075667 |  | 0.14 | 0.06 | 0.14
Nickel (Ni) | µg/l | 9 |  | 0.85 |  | 1.3278 |  | 2 | 1.3 | 2
Arsenic (As) | µg/l | 9 |  | 0.65 |  | 1.0578 |  | 1.7 | 1 | 1.7
Aluminium (Al) | µg/l | 7 |  | 67 |  | 202 |  | 700 | 140 | 700
Phenol index | mg/l | 12 |  | 0.005 |  | 0.005 |  | 0.005 | 0.005 | 0.005
Anionic active surfactants (PAL-A) | mg/l | 12 |  | 0.025 |  | 0.053033 |  | 0.1021 | 0.0511 | 0.095
AOX | µg/l | 12 | < |  | < |  | <
Petroleum hydrocarbons | mg/l | 12 |  | 0.011 |  | 0.019175 |  | 0.0291 | 0.0195 | 0.02384
PAHs (Borneff 6) | µg/l
PCBs (7 congeners) | µg/l
Lindane (gama-HCH) | µg/l | 9 |  | 0.01 |  | 0.015556 |  | 0.04 | 0.01 | 0.04
pp-DDT | µg/l | 9 |  | 0.015 |  | 0.025 |  | 0.055 | 0.02 | 0.055
Atrazine | µg/l | 10 |  | 0.5 |  | 0.5 |  | 0.5 | 0.5 | 0.5
Chloroform | µg/l | 9 |  | 0.3 |  | 1.3507 |  | 6.9 | 0.3 | 6.9
Carbon tetrachloride | µg/l | 9 |  | 0.25 |  | 0.277 |  | 0.405 | 0.25 | 0.405
Trichloroethylene | µg/l | 9 |  | 0.3 |  | 0.3 |  | 0.3 | 0.3 | 0.3
Tetrachloroethylene | µg/l | 9 |  | 0.25 |  | 0.25 |  | 0.25 | 0.25 | 0.25
Macrozoobenthos sapr. index | -
Macrozoobenthos no. of taxa | -
Flow | m3/s | 365 |  | 2860 |  | 5195.2877 |  | 8320 | 4880 | 7650 | 2007 | RO4 | Right | Danube | 375 | 4 | 698600
Temperature | °C | 26 |  | 3 |  | 13.8808 |  | 28 | 14 | 24.5
Suspended solids | mg/l | 26 |  | 2 |  | 23.7692 |  | 65 | 17.5 | 43.5
Dissolved oxygen | mg/l | 26 |  | 6.8 |  | 9.2192 |  | 11.6 | 9.7 | 7.05
BOD (5) | mg/l | 24 |  | 1 |  | 2.3625 |  | 4.2 | 2.4 | 3.27
COD (Mn) | mg/l | 13 |  | 2.88 |  | 3.4869 |  | 4.28 | 3.42 | 3.982
COD (Cr) | mg/l | 23 |  | 19.68 |  | 23.9374 |  | 34.44 | 24.6 | 28.564
TOC | mg/l | 13 |  | 2.58 |  | 4.5577 |  | 7.12 | 4.72 | 6.13
DOC | mg/l
pH | - | 26 |  | 7.69 |  | 7.9927 |  | 8.42 | 7.95 | 8.245
pH | [9 empty] | 7.815
Alkalinity - total | mmol/l | 12 |  | 2.84 |  | 3.0708 |  | 3.5 | 3.07 | 3.375
Ammonium (NH4-N) | mg/l | 26 |  | 0.02 |  | 0.15692 |  | 0.374 | 0.12475 | 0.288
Nitrite (NO2-N) | mg/l | 26 |  | 0.005 |  | 0.024508 |  | 0.125 | 0.019 | 0.03
Nitrate (NO3-N) | mg/l | 26 |  | 1.06 |  | 1.4627 |  | 2.15 | 1.47 | 1.85
Total nitrogen | mg/l | 25 |  | 1.5 |  | 2.0615 |  | 3.51 | 1.99 | 2.726
Organic nitrogen | mg/l
Orthophosphate (PO4-P) | mg/l | 26 |  | 0.005 |  | 0.068762 |  | 0.204 | 0.0595 | 0.1265
Total phosphorus | mg/l | 26 |  | 0.01 |  | 0.1283 |  | 0.3493 | 0.1159 | 0.2342
Total phosphorus, dissolved | mg/l
Chlorophyll A | µg/l | 5 |  | 0.708 |  | 10.3216 |  | 14.3 | 12.4 | 14.3
Conductivity | µS/cm | 26 |  | 328 |  | 384.6923 |  | 458 | 389 | 434
Calcium (Ca++) | mg/l | 12 |  | 44.99 |  | 52.0267 |  | 61.03 | 52.1 | 57.221
Sulphate (SO4--) | mg/l | 17 |  | 18.25 |  | 27.1159 |  | 29.35 | 27.4 | 29.24
Magnesium (Mg++) | mg/l | 12 |  | 16.29 |  | 21.13 |  | 27.24 | 20.305 | 25.312
Potassium (K+) | mg/l | 12 |  | 1.8 |  | 2.1667 |  | 2.5 | 2.15 | 2.4
Sodium (Na+) | mg/l | 12 |  | 19.6 |  | 21.5917 |  | 25.8 | 21 | 23.85
Manganese (Mn) | mg/l | 9 | < | 0.003 |  | 0.008333 |  | 0.033 | 0.003 | 0.033
Iron (Fe) | mg/l | 9 |  | 0.35 |  | 0.67222 |  | 1.2 | 0.55 | 1.2
Chloride (Cl-) | mg/l | 18 |  | 26.9 |  | 35.1167 |  | 37.7 | 36.6 | 37.7
Silicates (SiO2) | mg/l | 26 |  | 1.097 |  | 6.7603 |  | 11.27 | 7.2605 | 9.6935
Zinc (Zn), dissolved | µg/l | 12 |  | 1.5 |  | 4.2167 |  | 9.2 | 3.55 | 6.14
Copper (Cu), dissolved | µg/l | 12 |  | 1.8 |  | 2.625 |  | 3.5 | 2.85 | 3.45
Chromium (Cr), total dissolved | µg/l | 12 |  | 1.2 |  | 2.0667 |  | 3.6 | 1.65 | 3.27
Lead (Pb), dissolved | µg/l | 12 |  | 0.78 |  | 1.3817 |  | 2.5 | 1.3 | 1.78
Cadmium (Cd), dissolved | µg/l | 12 |  | 0.11 |  | 0.61 |  | 0.95 | 0.69 | 0.937
Mercury (Hg), dissolved | µg/l | 12 | < | 0.025 |  | 0.05025 |  | 0.11 | 0.043 | 0.0933
Nickel (Ni), dissolved | µg/l | 12 |  | 0.8 |  | 0.99333 |  | 1.6 | 0.895 | 1.19
Arsenic (As), dissolved | µg/l | 12 |  | 0.45 |  | 0.78917 |  | 0.98 | 0.815 | 0.943
Aluminium (Al), dissolved | µg/l | 9 |  | 33 |  | 55.4444 |  | 85 | 52 | 85
Zinc (Zn) | µg/l | 9 | < | 3 |  | 8.4889 |  | 26 | 3 | 26
Copper (Cu) | µg/l | 9 |  | 2.7 |  | 4.3778 |  | 8.5 | 3.7 | 8.5
Chromium (Cr) - total | µg/l | 9 |  | 2.2 |  | 4.3678 |  | 8.5 | 4.2 | 8.5
Lead (Pb) | µg/l | 9 |  | 1.2 |  | 2.0222 |  | 3.9 | 1.7 | 3.9
Cadmium (Cd) | µg/l | 9 |  | 0.15 |  | 0.78556 |  | 1.4 | 0.91 | 1.4
Mercury (Hg) | µg/l | 9 |  | 0.031 |  | 0.078333 |  | 0.16 | 0.063 | 0.16
Nickel (Ni) | µg/l | 9 |  | 0.83 |  | 1.2933 |  | 1.9 | 1.3 | 1.9
Arsenic (As) | µg/l | 9 |  | 0.71 |  | 1.0622 |  | 1.5 | 1 | 1.5
Aluminium (Al) | µg/l | 7 |  | 57 |  | 212.4286 |  | 790 | 130 | 790
Phenol index | mg/l | 12 |  | 0.005 |  | 0.005 |  | 0.005 | 0.005 | 0.005
Anionic active surfactants (PAL-A) | mg/l | 12 |  | 0.025 |  | 0.054483 |  | 0.1127 | 0.0541 | 0.09513
AOX | µg/l | 12 | < |  | < |  | <
Petroleum hydrocarbons | mg/l | 12 |  | 0.011 |  | 0.020483 |  | 0.035 | 0.021 | 0.0249
PAHs (Borneff 6) | µg/l
PCBs (7 congeners) | µg/l
Lindane (gama-HCH) | µg/l | 10 |  | 0.01 |  | 0.018 |  | 0.04 | 0.01 | 0.04
pp-DDT | µg/l | 10 |  | 0.015 |  | 0.0295 |  | 0.055 | 0.02 | 0.055
Atrazine | µg/l | 10 |  | 0.5 |  | 0.5 |  | 0.5 | 0.5 | 0.5
Chloroform | µg/l | 9 |  | 0.3 |  | 1.4589 |  | 6.341 | 0.3 | 6.341
Carbon tetrachloride | µg/l | 9 |  | 0.25 |  | 0.27311 |  | 0.458 | 0.25 | 0.458
Trichloroethylene | µg/l | 9 |  | 0.3 |  | 0.3 |  | 0.3 | 0.3 | 0.3
Tetrachloroethylene | µg/l | 9 |  | 0.25 |  | 0.25 |  | 0.25 | 0.25 | 0.25
Macrozoobenthos sapr. index | -
Macrozoobenthos no. of taxa | -
Flow | m3/s | 365 |  | 3420 |  | 5625.6986 |  | 8840 | 5160 | 8080 | 2007 | RO5 | Left | Danube | 132 | 4 | 805700
Temperature | °C | 26 |  | 5 |  | 14.0577 |  | 26.5 | 12 | 24.5
Suspended solids | mg/l | 26 |  | 2 |  | 34.5385 |  | 73 | 32.5 | 61
Dissolved oxygen | mg/l | 26 |  | 7.1 |  | 9.2438 |  | 11.91 | 9.215 | 7.275
BOD (5) | mg/l | 26 |  | 0.6 |  | 1.9267 |  | 3.19 | 1.865 | 2.855
COD (Mn) | mg/l | 14 |  | 3 |  | 3.715 |  | 4.91 | 3.635 | 4.498
COD (Cr) | mg/l | 26 |  | 19.29 |  | 23.6642 |  | 29.59 | 24.6 | 27.09
TOC | mg/l | 14 |  | 1.14 |  | 4.7297 |  | 8.02 | 4.586 | 7.401
DOC | mg/l
pH | - | 26 |  | 7.09 |  | 7.8835 |  | 8.41 | 7.89 | 8.28
pH | [9 empty] | 7.455
Alkalinity - total | mmol/l | 12 |  | 2.63 |  | 2.98 |  | 3.5 | 2.88 | 3.287
Ammonium (NH4-N) | mg/l | 26 |  | 0.028 |  | 0.17146 |  | 0.849 | 0.1125 | 0.305
Nitrite (NO2-N) | mg/l | 26 |  | 0.008 |  | 0.041692 |  | 0.135 | 0.0325 | 0.0915
Nitrate (NO3-N) | mg/l | 26 |  | 0.483 |  | 1.3958 |  | 2.36 | 1.43 | 2.095
Total nitrogen | mg/l | 26 |  | 1.07 |  | 2.0365 |  | 2.94 | 1.98 | 2.78
Organic nitrogen | mg/l
Orthophosphate (PO4-P) | mg/l | 26 |  | 0.005 |  | 0.042231 |  | 0.11 | 0.0415 | 0.0825
Total phosphorus | mg/l | 26 |  | 0.01 |  | 0.092827 |  | 0.246 | 0.09205 | 0.15725
Total phosphorus, dissolved | mg/l
Chlorophyll A | µg/l | 4 |  | 4.74 |  | 10.9025 |  | 18.1 | 10.385 | 18.1
Conductivity | µS/cm | 26 |  | 333 |  | 396.5 |  | 500 | 399 | 437
Calcium (Ca++) | mg/l | 14 |  | 34.35 |  | 47.4893 |  | 60.12 | 47.315 | 55.823
Sulphate (SO4--) | mg/l | 18 |  | 24.8 |  | 27.7722 |  | 29.4 | 28.225 | 29.4
Magnesium (Mg++) | mg/l | 14 |  | 19.69 |  | 24.3229 |  | 29.18 | 24.56 | 27.128
Potassium (K+) | mg/l | 12 |  | 1.3 |  | 1.9583 |  | 2.4 | 2 | 2.1
Sodium (Na+) | mg/l | 12 |  | 18.2 |  | 21.1667 |  | 26.2 | 21.1 | 23.08
Manganese (Mn) | mg/l | 11 | < | 0.003 |  | 0.0153 |  | 0.0293 | 0.022 | 0.028
Iron (Fe) | mg/l | 11 |  | 0.35 |  | 0.86182 |  | 1.6 | 0.81 | 1.5
Chloride (Cl-) | mg/l | 21 |  | 30.2 |  | 36.2367 |  | 37.7 | 36.9 | 37.7
Silicates (SiO2) | mg/l | 26 |  | 1.211 |  | 6.5089 |  | 10.597 | 7.72 | 9.6845
Zinc (Zn), dissolved | µg/l | 19 |  | 1.6 |  | 4.9105 |  | 8.9 | 4.8 | 7.12
Copper (Cu), dissolved | µg/l | 19 |  | 1.1 |  | 2.6158 |  | 4.6 | 2.7 | 3.74
Chromium (Cr), total dissolved | µg/l | 19 |  | 1 |  | 2.3316 |  | 6.7 | 1.8 | 4.68
Lead (Pb), dissolved | µg/l | 15 |  | 0.86 |  | 1.356 |  | 3 | 1.1 | 2.1
Cadmium (Cd), dissolved | µg/l | 19 |  | 0.084 |  | 0.508 |  | 2.9 | 0.33 | 0.894
Mercury (Hg), dissolved | µg/l | 19 |  | 0.036 |  | 0.057789 |  | 0.09 | 0.058 | 0.0818
Nickel (Ni), dissolved | µg/l | 19 |  | 0.72 |  | 0.96368 |  | 1.4 | 0.89 | 1.22
Arsenic (As), dissolved | µg/l | 19 |  | 0.38 |  | 0.64579 |  | 0.95 | 0.65 | 0.864
Aluminium (Al), dissolved | µg/l | 11 |  | 38 |  | 58.6909 |  | 81 | 57 | 75.2
Zinc (Zn) | µg/l | 18 | < | 3 |  | 6.0222 |  | 22.6 | 3 | 15.84
Copper (Cu) | µg/l | 18 |  | 2 |  | 4.15 |  | 8 | 3.9 | 6.23
Chromium (Cr) - total | µg/l | 18 |  | 1.7 |  | 4.6944 |  | 17 | 3.25 | 8.9
Lead (Pb) | µg/l | 14 |  | 0.94 |  | 2.3314 |  | 9.2 | 1.65 | 3.58
Cadmium (Cd) | µg/l | 18 |  | 0.12 |  | 1.0428 |  | 8.8 | 0.605 | 1.2
Mercury (Hg) | µg/l | 18 |  | 0.032 |  | 0.084667 |  | 0.15 | 0.0815 | 0.11
Nickel (Ni) | µg/l | 18 |  | 0.9 |  | 1.3533 |  | 2.1 | 1.35 | 1.79
Arsenic (As) | µg/l | 18 |  | 0.53 |  | 0.97611 |  | 2.4 | 0.89 | 1.28
Aluminium (Al) | µg/l | 10 |  | 63 |  | 231.2 |  | 1200 | 141.5 | 1200
Phenol index | mg/l | 12 |  | 0.005 |  | 0.005 |  | 0.005 | 0.005 | 0.005
Anionic active surfactants (PAL-A) | mg/l | 12 |  | 0.025 |  | 0.046775 |  | 0.0975 | 0.0389 | 0.0871
AOX | µg/l | 12 | < |  | < |  | <
Petroleum hydrocarbons | mg/l | 11 |  | 0.01 |  | 0.016018 |  | 0.022 | 0.018 | 0.0183
PAHs (Borneff 6) | µg/l
PCBs (7 congeners) | µg/l
Lindane (gama-HCH) | µg/l | 8 |  | 0.01 |  | 0.01 |  | 0.01 | 0.01 | 0.01
pp-DDT | µg/l | 8 |  | 0.015 |  | 0.028125 |  | 0.05 | 0.02 | 0.05
Atrazine | µg/l | 10 |  | 0.5 |  | 0.5 |  | 0.5 | 0.5 | 0.5
Chloroform | µg/l | 12 |  | 0.3 |  | 0.84633 |  | 5.887 | 0.3 | 1.1721
Carbon tetrachloride | µg/l | 12 |  | 0.25 |  | 0.25 |  | 0.25 | 0.25 | 0.25
Trichloroethylene | µg/l | 12 |  | 0.3 |  | 0.3 |  | 0.3 | 0.3 | 0.3
Tetrachloroethylene | µg/l | 12 |  | 0.25 |  | 0.25 |  | 0.25 | 0.25 | 0.25
Macrozoobenthos sapr. index | -
Macrozoobenthos no. of taxa | -
Flow | m3/s | 365 |  | 3420 |  | 5625.6986 |  | 8840 | 5160 | 8080 | 2007 | RO5 | Middle | Danube | 132 | 4 | 805700
Temperature | °C | 27 |  | 5 |  | 14.237 |  | 26.5 | 13 | 24.4
Suspended solids | mg/l | 27 |  | 5 |  | 36.0741 |  | 78 | 32 | 65
Dissolved oxygen | mg/l | 27 |  | 7.23 |  | 9.2278 |  | 11.89 | 9.2 | 7.302
BOD (5) | mg/l | 27 |  | 0.698 |  | 1.8522 |  | 3.18 | 1.78 | 2.802
COD (Mn) | mg/l | 15 |  | 2.77 |  | 3.6587 |  | 5.07 | 3.66 | 4.484
COD (Cr) | mg/l | 27 |  | 19.29 |  | 23.863 |  | 29.59 | 24.6 | 29.52
TOC | mg/l | 15 |  | 1.12 |  | 4.5049 |  | 7.18 | 4.52 | 6.654
DOC | mg/l
pH | - | 27 |  | 7.01 |  | 7.8981 |  | 8.4 | 7.89 | 8.296
pH | [9 empty] | 7.456
Alkalinity - total | mmol/l | 13 |  | 2.73 |  | 3.0031 |  | 3.5 | 2.86 | 3.392
Ammonium (NH4-N) | mg/l | 27 |  | 0.028 |  | 0.16866 |  | 0.678 | 0.104 | 0.344
Nitrite (NO2-N) | mg/l | 27 |  | 0.01 |  | 0.040074 |  | 0.122 | 0.029 | 0.0718
Nitrate (NO3-N) | mg/l | 27 |  | 0.492 |  | 1.3913 |  | 2.5 | 1.36 | 1.95
Total nitrogen | mg/l | 27 |  | 1.1 |  | 2.0107 |  | 3.09 | 1.91 | 2.642
Organic nitrogen | mg/l
Orthophosphate (PO4-P) | mg/l | 27 |  | 0.005 |  | 0.050633 |  | 0.112 | 0.048 | 0.1012
Total phosphorus | mg/l | 27 |  | 0.01 |  | 0.10007 |  | 0.268 | 0.0967 | 0.1723
Total phosphorus, dissolved | mg/l
Chlorophyll A | µg/l | 4 |  | 2.87 |  | 8.91 |  | 17.6 | 7.585 | 17.6
Conductivity | µS/cm | 27 |  | 334 |  | 394.963 |  | 501 | 400 | 437
Calcium (Ca++) | mg/l | 15 |  | 34.35 |  | 46.4767 |  | 56.96 | 44.99 | 54.506
Sulphate (SO4--) | mg/l | 19 |  | 25.3 |  | 27.3326 |  | 29.47 | 27.3 | 28.4
Magnesium (Mg++) | mg/l | 15 |  | 17.02 |  | 23.22 |  | 29.43 | 23.35 | 27.074
Potassium (K+) | mg/l | 13 |  | 1.5 |  | 2.1615 |  | 2.9 | 2.2 | 2.52
Sodium (Na+) | mg/l | 13 |  | 17.4 |  | 21.4385 |  | 25.6 | 21.4 | 24.6
Manganese (Mn) | mg/l | 11 | < | 0.003 |  | 0.014282 |  | 0.0271 | 0.021 | 0.025
Iron (Fe) | mg/l | 11 |  | 0.37 |  | 0.88909 |  | 1.7 | 0.9 | 1.4
Chloride (Cl-) | mg/l | 22 |  | 30.2 |  | 36.2532 |  | 37.7 | 36.9 | 37.7
Silicates (SiO2) | mg/l | 26 |  | 1.592 |  | 6.3653 |  | 11.154 | 7.223 | 9.495
Zinc (Zn), dissolved | µg/l | 20 |  | 1.7 |  | 4.515 |  | 9.2 | 4.15 | 6.9
Copper (Cu), dissolved | µg/l | 20 |  | 1.2 |  | 2.585 |  | 4.9 | 2.5 | 3.81
Chromium (Cr), total dissolved | µg/l | 20 |  | 1 |  | 2.59 |  | 7.4 | 1.8 | 4.31
Lead (Pb), dissolved | µg/l | 16 |  | 0.82 |  | 1.1887 |  | 2.7 | 1.05 | 1.55
Cadmium (Cd), dissolved | µg/l | 20 |  | 0.093 |  | 0.42385 |  | 0.88 | 0.395 | 0.88
Mercury (Hg), dissolved | µg/l | 20 |  | 0.033 |  | 0.06035 |  | 0.093 | 0.058 | 0.0807
Nickel (Ni), dissolved | µg/l | 20 |  | 0.75 |  | 0.953 |  | 1.4 | 0.93 | 1.1
Arsenic (As), dissolved | µg/l | 20 |  | 0.44 |  | 0.6615 |  | 0.97 | 0.65 | 0.806
Aluminium (Al), dissolved | µg/l | 11 |  | 40 |  | 58.4455 |  | 88 | 59 | 78
Zinc (Zn) | µg/l | 19 | < | 3 |  | 5.9158 |  | 21.4 | 3 | 16
Copper (Cu) | µg/l | 19 |  | 2 |  | 4.3053 |  | 7.5 | 4.2 | 6.14
Chromium (Cr) - total | µg/l | 19 |  | 1.9 |  | 5.2158 |  | 21 | 3.7 | 9.04
Lead (Pb) | µg/l | 15 |  | 0.9 |  | 1.92 |  | 4.3 | 1.5 | 2.86
Cadmium (Cd) | µg/l | 19 |  | 0.14 |  | 0.65526 |  | 1.4 | 0.61 | 1.12
Mercury (Hg) | µg/l | 19 |  | 0.047 |  | 0.085684 |  | 0.14 | 0.081 | 0.112
Nickel (Ni) | µg/l | 19 |  | 0.92 |  | 1.2716 |  | 2 | 1.2 | 1.52
Arsenic (As) | µg/l | 19 |  | 0.52 |  | 1.0316 |  | 2.8 | 0.94 | 1.32
Aluminium (Al) | µg/l | 10 |  | 57 |  | 161.6 |  | 480 | 134.5 | 480
Phenol index | mg/l | 13 |  | 0.005 |  | 0.005 |  | 0.005 | 0.005 | 0.005
Anionic active surfactants (PAL-A) | mg/l | 13 |  | 0.025 |  | 0.045731 |  | 0.0834 | 0.025 | 0.0799
AOX | µg/l | 13 | < |  | < |  | <
Petroleum hydrocarbons | mg/l | 12 |  | 0.0114 |  | 0.017208 |  | 0.026 | 0.0176 | 0.02036
PAHs (Borneff 6) | µg/l
PCBs (7 congeners) | µg/l
Lindane (gama-HCH) | µg/l | 9 |  | 0.01 |  | 0.013333 |  | 0.04 | 0.01 | 0.04
pp-DDT | µg/l | 9 |  | 0.015 |  | 0.026667 |  | 0.055 | 0.015 | 0.055
Atrazine | µg/l | 11 |  | 0.5 |  | 0.5 |  | 0.5 | 0.5 | 0.5
Chloroform | µg/l | 12 |  | 0.3 |  | 0.49358 |  | 2.565 | 0.3 | 0.3522
Carbon tetrachloride | µg/l | 12 |  | 0.25 |  | 0.25 |  | 0.25 | 0.25 | 0.25
Trichloroethylene | µg/l | 12 |  | 0.3 |  | 0.3 |  | 0.3 | 0.3 | 0.3
Tetrachloroethylene | µg/l | 12 |  | 0.25 |  | 0.25 |  | 0.25 | 0.25 | 0.25
Macrozoobenthos sapr. index | -
Macrozoobenthos no. of taxa | -
Flow | m3/s | 365 |  | 3420 |  | 5625.6986 |  | 8840 | 5160 | 8080 | 2007 | RO5 | Right | Danube | 132 | 1 | 805700
Temperature | °C | 27 |  | 5 |  | 14.237 |  | 26.5 | 13 | 24.4
Suspended solids | mg/l | 27 |  | 5 |  | 36.2593 |  | 74 | 31 | 63.4
Dissolved oxygen | mg/l | 27 |  | 7.13 |  | 9.2293 |  | 11.91 | 9.14 | 7.268
BOD (5) | mg/l | 27 |  | 0.63 |  | 1.8957 |  | 4.01 | 1.87 | 2.858
COD (Mn) | mg/l | 15 |  | 2.77 |  | 3.6813 |  | 4.75 | 3.66 | 4.498
COD (Cr) | mg/l | 27 |  | 14.76 |  | 22.7867 |  | 29.52 | 24.6 | 24.66
TOC | mg/l | 15 |  | 1.12 |  | 4.5265 |  | 7.15 | 4.93 | 6.622
DOC | mg/l
pH | - | 27 |  | 7.08 |  | 7.9067 |  | 8.38 | 7.96 | 8.304
pH | [9 empty] | 7.456
Alkalinity - total | mmol/l | 13 |  | 2.65 |  | 2.9623 |  | 3.5 | 2.97 | 3.284
Ammonium (NH4-N) | mg/l | 27 |  | 0.023 |  | 0.18969 |  | 1.05 | 0.111 | 0.3892
Nitrite (NO2-N) | mg/l | 27 |  | 0.011 |  | 0.039926 |  | 0.132 | 0.028 | 0.0784
Nitrate (NO3-N) | mg/l | 27 |  | 0.513 |  | 1.4281 |  | 2.49 | 1.39 | 1.956
Total nitrogen | mg/l | 27 |  | 1.15 |  | 2.1081 |  | 3.42 | 2 | 2.74
Organic nitrogen | mg/l
Orthophosphate (PO4-P) | mg/l | 27 |  | 0.005 |  | 0.045363 |  | 0.1138 | 0.044 | 0.0954
Total phosphorus | mg/l | 27 |  | 0.01 |  | 0.094344 |  | 0.2563 | 0.0827 | 0.17954
Total phosphorus, dissolved | mg/l
Chlorophyll A | µg/l | 4 |  | 2.33 |  | 6.515 |  | 13.6 | 5.065 | 13.6
Conductivity | µS/cm | 27 |  | 335 |  | 395.1111 |  | 501 | 401 | 436.8
Calcium (Ca++) | mg/l | 15 |  | 34.35 |  | 47.3587 |  | 60.12 | 48.09 | 53.062
Sulphate (SO4--) | mg/l | 19 |  | 24.3 |  | 27.6205 |  | 29.4 | 27.9 | 29.22
Magnesium (Mg++) | mg/l | 15 |  | 14.83 |  | 23.3333 |  | 30.16 | 24.32 | 26.59
Potassium (K+) | mg/l | 13 |  | 1.7 |  | 2.1923 |  | 3 | 2.1 | 2.56
Sodium (Na+) | mg/l | 13 |  | 18.8 |  | 21.7385 |  | 25.9 | 20.8 | 24.64
Manganese (Mn) | mg/l | 11 | < | 0.003 |  | 0.017636 |  | 0.028 | 0.021 | 0.027
Iron (Fe) | mg/l | 11 |  | 0.36 |  | 0.86273 |  | 1.5 | 0.83 | 1.4
Chloride (Cl-) | mg/l | 22 |  | 29.3 |  | 35.9214 |  | 37.7 | 36.9 | 37.7
Silicates (SiO2) | mg/l | 26 |  | 1.457 |  | 6.4439 |  | 10.942 | 7.339 | 10.3175
Zinc (Zn), dissolved | µg/l | 20 |  | 1.9 |  | 4.745 |  | 9.8 | 3.95 | 7.53
Copper (Cu), dissolved | µg/l | 20 |  | 1 |  | 2.645 |  | 5.2 | 2.55 | 3.82
Chromium (Cr), total dissolved | µg/l | 20 |  | 1 |  | 2.485 |  | 8 | 1.8 | 4.21
Lead (Pb), dissolved | µg/l | 16 |  | 0.81 |  | 1.2812 |  | 2.8 | 1.15 | 1.65
Cadmium (Cd), dissolved | µg/l | 20 |  | 0.085 |  | 0.46825 |  | 0.93 | 0.445 | 0.88
Mercury (Hg), dissolved | µg/l | 20 |  | 0.035 |  | 0.0596 |  | 0.089 | 0.06 | 0.0803
Nickel (Ni), dissolved | µg/l | 20 |  | 0.8 |  | 0.9965 |  | 2 | 0.935 | 1.1
Arsenic (As), dissolved | µg/l | 20 |  | 0.41 |  | 0.6735 |  | 0.98 | 0.65 | 0.818
Aluminium (Al), dissolved | µg/l | 11 |  | 32 |  | 59.5909 |  | 93 | 58 | 83
Zinc (Zn) | µg/l | 19 | < | 3 |  | 7.3737 |  | 24.5 | 3 | 21.28
Copper (Cu) | µg/l | 19 |  | 2.1 |  | 4.3421 |  | 7.2 | 4.1 | 5.68
Chromium (Cr) - total | µg/l | 19 |  | 1.4 |  | 5.1316 |  | 19 | 3.5 | 9.92
Lead (Pb) | µg/l | 15 |  | 0.9 |  | 2.02 |  | 4.3 | 1.6 | 3.08
Cadmium (Cd) | µg/l | 19 |  | 0.13 |  | 0.74158 |  | 2.2 | 0.63 | 1.28
Mercury (Hg) | µg/l | 19 |  | 0.05 |  | 0.083316 |  | 0.12 | 0.08 | 0.11
Nickel (Ni) | µg/l | 19 |  | 0.9 |  | 1.3058 |  | 2.3 | 1.2 | 1.64
Arsenic (As) | µg/l | 19 |  | 0.5 |  | 1.0521 |  | 2.9 | 0.9 | 1.44
Aluminium (Al) | µg/l | 10 |  | 47 |  | 257.4 |  | 1400 | 152 | 1400
Phenol index | mg/l | 13 |  | 0.005 |  | 0.005 |  | 0.005 | 0.005 | 0.005
Anionic active surfactants (PAL-A) | mg/l | 13 |  | 0.025 |  | 0.048115 |  | 0.1075 | 0.025 | 0.08652
AOX | µg/l | 13 | < |  | < |  | <
Petroleum hydrocarbons | mg/l | 12 |  | 0.012 |  | 0.017917 |  | 0.026 | 0.0178 | 0.02287
PAHs (Borneff 6) | µg/l
PCBs (7 congeners) | µg/l
Lindane (gama-HCH) | µg/l | 9 |  | 0.01 |  | 0.014444 |  | 0.04 | 0.01 | 0.04
pp-DDT | µg/l | 9 |  | 0.01 |  | 0.021111 |  | 0.055 | 0.015 | 0.055
Atrazine | µg/l | 11 |  | 0.5 |  | 0.5 |  | 0.5 | 0.5 | 0.5
Chloroform | µg/l | 12 |  | 0.3 |  | 0.472 |  | 1.5 | 0.3 | 1.0776
Carbon tetrachloride | µg/l | 12 |  | 0.25 |  | 0.25 |  | 0.25 | 0.25 | 0.25
Trichloroethylene | µg/l | 12 |  | 0.3 |  | 0.3 |  | 0.3 | 0.3 | 0.3
Tetrachloroethylene | µg/l | 12 |  | 0.25 |  | 0.25 |  | 0.25 | 0.25 | 0.25
Macrozoobenthos sapr. index | -
Macrozoobenthos no. of taxa | -
Flow | m3/s | 364 |  | 1480 |  | 2712.4451 |  | 4490 | 2510 | 3994 | 2007 | RO6 | Left | Danube | 18 | 1 | 817000
Temperature | °C | 12 |  | 4.8 |  | 14.4583 |  | 25 | 14.5 | 24.92
Suspended solids | mg/l | 12 |  | 11 |  | 31.25 |  | 70 | 26.5 | 46.8
Dissolved oxygen | mg/l | 12 |  | 6.69 |  | 9.1692 |  | 11.68 | 9.115 | 7.024
BOD (5) | mg/l | 12 |  | 0.82 |  | 2.0167 |  | 3.68 | 1.925 | 2.712
COD (Mn) | mg/l | 12 |  | 2.82 |  | 3.7108 |  | 5.22 | 3.38 | 4.759
COD (Cr) | mg/l | 12 |  | 19.68 |  | 22.1675 |  | 29.59 | 19.73 | 24.654
TOC | mg/l | 11 |  | 2.867 |  | 4.9938 |  | 7.87 | 4.985 | 6.63
DOC | mg/l
pH | - | 12 |  | 7.57 |  | 7.9617 |  | 8.39 | 7.925 | 8.25
pH | [9 empty] | 7.596
Alkalinity - total | mmol/l | 12 |  | 2.66 |  | 3.0683 |  | 3.5 | 3.1 | 3.389
Ammonium (NH4-N) | mg/l | 12 |  | 0.035 |  | 0.18109 |  | 0.434 | 0.1035 | 0.4255
Nitrite (NO2-N) | mg/l | 12 |  | 0.01 |  | 0.0355 |  | 0.089 | 0.03 | 0.0563
Nitrate (NO3-N) | mg/l | 12 |  | 0.4 |  | 1.3608 |  | 2.26 | 1.44 | 1.772
Total nitrogen | mg/l | 12 |  | 1.09 |  | 2.065 |  | 3.09 | 1.975 | 2.767
Organic nitrogen | mg/l
Orthophosphate (PO4-P) | mg/l | 12 |  | 0.005 |  | 0.056 |  | 0.126 | 0.0445 | 0.1147
Total phosphorus | mg/l | 12 |  | 0.0175 |  | 0.093608 |  | 0.1947 | 0.0833 | 0.1346
Total phosphorus, dissolved | mg/l
Chlorophyll A | µg/l | 4 |  | 2.28 |  | 13.22 |  | 28.5 | 11.05 | 28.5
Conductivity | µS/cm | 12 |  | 337 |  | 392.3333 |  | 463 | 396.5 | 435.1
Calcium (Ca++) | mg/l | 12 |  | 44.8 |  | 52.7192 |  | 61.03 | 53.165 | 59.833
Sulphate (SO4--) | mg/l | 12 |  | 25.2 |  | 27.5508 |  | 29.28 | 27.4 | 28.4
Magnesium (Mg++) | mg/l | 12 |  | 13.86 |  | 20.4275 |  | 27.24 | 20.385 | 25.223
Potassium (K+) | mg/l | 12 |  | 1.6 |  | 2.2083 |  | 2.6 | 2.25 | 2.49
Sodium (Na+) | mg/l | 12 |  | 20.1 |  | 22.3833 |  | 28 | 21.4 | 24.72
Manganese (Mn) | mg/l | 9 | < | 0.003 |  | 0.019889 |  | 0.12 | 0.003 | 0.12
Iron (Fe) | mg/l | 9 |  | 0.38 |  | 0.65556 |  | 0.91 | 0.78 | 0.91
Chloride (Cl-) | mg/l | 12 |  | 30.2 |  | 36.325 |  | 37.7 | 36.9 | 37.7
Silicates (SiO2) | mg/l | 12 |  | 0.4 |  | 5.6559 |  | 13.72 | 4.645 | 10.7504
Zinc (Zn), dissolved | µg/l | 12 |  | 2.6 |  | 6.75 |  | 12 | 7.7 | 9.16
Copper (Cu), dissolved | µg/l | 12 |  | 1.4 |  | 2.7083 |  | 4.9 | 2.65 | 3.47
Chromium (Cr), total dissolved | µg/l | 12 |  | 1.1 |  | 1.9417 |  | 2.5 | 2 | 2.49
Lead (Pb), dissolved | µg/l | 12 |  | 0.65 |  | 1.34 |  | 2 | 1.3 | 1.89
Cadmium (Cd), dissolved | µg/l | 12 |  | 0.098 |  | 0.74067 |  | 2.6 | 0.645 | 0.977
Mercury (Hg), dissolved | µg/l | 12 |  | 0.034 |  | 0.049917 |  | 0.086 | 0.0495 | 0.067
Nickel (Ni), dissolved | µg/l | 12 |  | 0.76 |  | 0.98917 |  | 1.1 | 1 | 1.1
Arsenic (As), dissolved | µg/l | 12 |  | 0.42 |  | 0.72167 |  | 1 | 0.73 | 0.928
Aluminium (Al), dissolved | µg/l | 11 |  | 25 |  | 51.8909 |  | 80 | 49.8 | 69
Zinc (Zn) | µg/l | 9 | < | 3 |  | 12.8889 |  | 27 | 12 | 27
Copper (Cu) | µg/l | 9 |  | 3.3 |  | 4.7 |  | 7 | 4.7 | 7
Chromium (Cr) - total | µg/l | 9 |  | 2.7 |  | 4.4778 |  | 8.5 | 4.4 | 8.5
Lead (Pb) | µg/l | 9 |  | 1 |  | 1.9667 |  | 3.7 | 1.6 | 3.7
Cadmium (Cd) | µg/l | 9 |  | 0.11 |  | 1.18 |  | 4 | 1 | 4
Mercury (Hg) | µg/l | 9 |  | 0.04 |  | 0.072667 |  | 0.12 | 0.072 | 0.12
Nickel (Ni) | µg/l | 9 |  | 1 |  | 1.5778 |  | 2.5 | 1.6 | 2.5
Arsenic (As) | µg/l | 9 |  | 0.52 |  | 0.96111 |  | 1.6 | 0.92 | 1.6
Aluminium (Al) | µg/l | 9 |  | 47 |  | 139.2222 |  | 330 | 100 | 330
Phenol index | mg/l | 12 |  | 0.005 |  | 0.005 |  | 0.005 | 0.005 | 0.005
Anionic active surfactants (PAL-A) | mg/l | 12 |  | 0.025 |  | 0.076817 |  | 0.1437 | 0.08755 | 0.12149
AOX | µg/l | 12 | < |  | < |  | <
Petroleum hydrocarbons | mg/l | 12 |  | 0.012 |  | 0.018225 |  | 0.025 | 0.0181 | 0.02173
PAHs (Borneff 6) | µg/l
PCBs (7 congeners) | µg/l
Lindane (gama-HCH) | µg/l | 8 |  | 0.01 |  | 0.0125 |  | 0.02 | 0.01 | 0.02
pp-DDT | µg/l | 8 |  | 0.015 |  | 0.0225 |  | 0.04 | 0.0175 | 0.04
Atrazine | µg/l | 8 |  | 0.5 |  | 0.5 |  | 0.5 | 0.5 | 0.5
Chloroform | µg/l | 9 |  | 0.3 |  | 0.46389 |  | 1.775 | 0.3 | 1.775
Carbon tetrachloride | µg/l | 9 |  | 0.25 |  | 0.25 |  | 0.25 | 0.25 | 0.25
Trichloroethylene | µg/l | 9 |  | 0.3 |  | 0.3 |  | 0.3 | 0.3 | 0.3
Tetrachloroethylene | µg/l | 9 |  | 0.25 |  | 0.25 |  | 0.25 | 0.25 | 0.25
Macrozoobenthos sapr. index | -
Macrozoobenthos no. of taxa | -
Flow | m3/s | 364 |  | 1480 |  | 2712.4451 |  | 4490 | 2510 | 3994 | 2007 | RO6 | Middle | Danube | 18 | 1 | 817000
Temperature | °C | 13 |  | 4.8 |  | 14.7923 |  | 25 | 16.5 | 24.84
Suspended solids | mg/l | 13 |  | 5 |  | 37.5385 |  | 91 | 30 | 65.4
Dissolved oxygen | mg/l | 13 |  | 6.53 |  | 9.0577 |  | 11.1 | 8.9 | 7.122
BOD (5) | mg/l | 13 |  | 0.91 |  | 1.9362 |  | 3.57 | 1.9 | 2.404
COD (Mn) | mg/l | 13 |  | 2.83 |  | 3.7415 |  | 5.71 | 3.33 | 4.918
COD (Cr) | mg/l | 13 |  | 14.79 |  | 22.3585 |  | 34.52 | 19.73 | 24.66
TOC | mg/l | 12 |  | 3.123 |  | 4.9007 |  | 7.04 | 4.9275 | 6.281
DOC | mg/l
pH | - | 13 |  | 7.33 |  | 7.9169 |  | 8.41 | 7.92 | 8.178
pH | [9 empty] | 7.604
Alkalinity - total | mmol/l | 13 |  | 2.66 |  | 3.06 |  | 3.6 | 3.05 | 3.458
Ammonium (NH4-N) | mg/l | 13 |  | 0.032 |  | 0.18415 |  | 0.78 | 0.09 | 0.3586
Nitrite (NO2-N) | mg/l | 13 |  | 0.01 |  | 0.033569 |  | 0.092 | 0.0314 | 0.0468
Nitrate (NO3-N) | mg/l | 13 |  | 0.3842 |  | 1.3869 |  | 2.13 | 1.48 | 1.842
Total nitrogen | mg/l | 13 |  | 0.891 |  | 1.9978 |  | 2.82 | 1.92 | 2.702
Organic nitrogen | mg/l
Orthophosphate (PO4-P) | mg/l | 13 |  | 0.005 |  | 0.064077 |  | 0.151 | 0.068 | 0.1052
Total phosphorus | mg/l | 13 |  | 0.0169 |  | 0.098338 |  | 0.2098 | 0.09 | 0.1542
Total phosphorus, dissolved | mg/l
Chlorophyll A | µg/l | 3 |  | 4.3 |  | 15.64 |  | 26.12
Conductivity | µS/cm | 13 |  | 338 |  | 391.2308 |  | 465 | 396 | 435.8
Calcium (Ca++) | mg/l | 13 |  | 41.99 |  | 54.2908 |  | 65.1 | 52.1 | 64.294
Sulphate (SO4--) | mg/l | 13 |  | 26.1 |  | 27.9592 |  | 30.73 | 27.9 | 29.28
Magnesium (Mg++) | mg/l | 13 |  | 7.05 |  | 17.7431 |  | 23.59 | 17.27 | 22.136
Potassium (K+) | mg/l | 13 |  | 1.8 |  | 2.3385 |  | 2.8 | 2.4 | 2.58
Sodium (Na+) | mg/l | 13 |  | 20.4 |  | 22.3777 |  | 26 | 21.7 | 25.4
Manganese (Mn) | mg/l | 9 | < | 0.003 |  | 0.01 |  | 0.026 | 0.003 | 0.026
Iron (Fe) | mg/l | 9 |  | 0.4 |  | 0.67 |  | 0.91 | 0.72 | 0.91
Chloride (Cl-) | mg/l | 13 |  | 29.3 |  | 35.7846 |  | 37.7 | 36.9 | 37.7
Silicates (SiO2) | mg/l | 12 |  | 0.619 |  | 5.1729 |  | 9.742 | 5.321 | 9.4918
Zinc (Zn), dissolved | µg/l | 12 |  | 2.2 |  | 6.7083 |  | 11.4 | 7.55 | 9.58
Copper (Cu), dissolved | µg/l | 12 |  | 1.6 |  | 2.8 |  | 5.1 | 2.6 | 3.77
Chromium (Cr), total dissolved | µg/l | 12 |  | 1.4 |  | 2.0167 |  | 2.9 | 2.05 | 2.5
Lead (Pb), dissolved | µg/l | 12 |  | 0.73 |  | 1.3925 |  | 2 | 1.45 | 1.8
Cadmium (Cd), dissolved | µg/l | 12 |  | 0.14 |  | 0.73417 |  | 2.2 | 0.71 | 0.995
Mercury (Hg), dissolved | µg/l | 12 |  | 0.032 |  | 0.049 |  | 0.088 | 0.0465 | 0.0629
Nickel (Ni), dissolved | µg/l | 12 |  | 0.75 |  | 1.0033 |  | 1.4 | 0.965 | 1.19
Arsenic (As), dissolved | µg/l | 12 |  | 0.48 |  | 0.76417 |  | 1.1 | 0.73 | 0.975
Aluminium (Al), dissolved | µg/l | 11 |  | 28 |  | 55.2818 |  | 87 | 47 | 75
Zinc (Zn) | µg/l | 9 | < | 3 |  | 12.3333 |  | 25 | 15 | 25
Copper (Cu) | µg/l | 9 |  | 3.7 |  | 5.1667 |  | 6.9 | 5.1 | 6.9
Chromium (Cr) - total | µg/l | 9 |  | 2.4 |  | 4.6111 |  | 9.4 | 4.8 | 9.4
Lead (Pb) | µg/l | 9 |  | 1.2 |  | 2.0333 |  | 3.4 | 1.9 | 3.4
Cadmium (Cd) | µg/l | 9 |  | 0.22 |  | 1.2833 |  | 4.4 | 0.92 | 4.4
Mercury (Hg) | µg/l | 9 |  | 0.043 |  | 0.076667 |  | 0.14 | 0.067 | 0.14
Nickel (Ni) | µg/l | 9 |  | 1 |  | 1.5667 |  | 2.5 | 1.5 | 2.5
Arsenic (As) | µg/l | 9 |  | 0.62 |  | 1.0489 |  | 1.9 | 0.94 | 1.9
Aluminium (Al) | µg/l | 9 |  | 52 |  | 140.5556 |  | 360 | 101 | 360
Phenol index | mg/l | 13 |  | 0.005 |  | 0.005 |  | 0.005 | 0.005 | 0.005
Anionic active surfactants (PAL-A) | mg/l | 13 |  | 0.025 |  | 0.074577 |  | 0.1321 | 0.0934 | 0.12476
AOX | µg/l | 13 | < |  | < |  | <
Petroleum hydrocarbons | mg/l | 13 |  | 0.0124 |  | 0.018723 |  | 0.0252 | 0.0192 | 0.02448
PAHs (Borneff 6) | µg/l
PCBs (7 congeners) | µg/l
Lindane (gama-HCH) | µg/l | 9 |  | 0.01 |  | 0.013333 |  | 0.04 | 0.01 | 0.04
pp-DDT | µg/l | 9 |  | 0.015 |  | 0.026667 |  | 0.055 | 0.02 | 0.055
Atrazine | µg/l | 9 |  | 0.5 |  | 0.5 |  | 0.5 | 0.5 | 0.5
Chloroform | µg/l | 9 |  | 0.3 |  | 0.3 |  | 0.3 | 0.3 | 0.3
Carbon tetrachloride | µg/l | 9 |  | 0.25 |  | 0.25 |  | 0.25 | 0.25 | 0.25
Trichloroethylene | µg/l | 9 |  | 0.3 |  | 0.3 |  | 0.3 | 0.3 | 0.3
Tetrachloroethylene | µg/l | 9 |  | 0.25 |  | 0.25 |  | 0.25 | 0.25 | 0.25
Macrozoobenthos sapr. index | -
Macrozoobenthos no. of taxa | -
Flow | m3/s | 364 |  | 1480 |  | 2712.4451 |  | 4490 | 2510 | 3994 | 2007 | RO6 | Right | Danube | 18 | 1 | 817000
Temperature | °C | 13 |  | 4.8 |  | 14.8692 |  | 25 | 16.5 | 24.84
Suspended solids | mg/l | 13 |  | 11 |  | 37.3846 |  | 71 | 41 | 62
Dissolved oxygen | mg/l | 13 |  | 6.4 |  | 9.0854 |  | 11.17 | 8.9 | 7.138
BOD (5) | mg/l | 13 |  | 0.83 |  | 1.9269 |  | 3.67 | 1.82 | 2.678
COD (Mn) | mg/l | 13 |  | 2.83 |  | 3.7369 |  | 5.38 | 3.5 | 4.874
COD (Cr) | mg/l | 13 |  | 14.79 |  | 21.9762 |  | 29.59 | 19.73 | 24.648
TOC | mg/l | 12 |  | 3.378 |  | 5.0371 |  | 7.72 | 4.865 | 6.3197
DOC | mg/l
pH | - | 13 |  | 7.57 |  | 7.9692 |  | 8.37 | 7.95 | 8.338
pH | [9 empty] | 7.684
Alkalinity - total | mmol/l | 13 |  | 2.66 |  | 3.0762 |  | 3.6 | 3.05 | 3.378
Ammonium (NH4-N) | mg/l | 13 |  | 0.074 |  | 0.16916 |  | 0.512 | 0.103 | 0.3578
Nitrite (NO2-N) | mg/l | 13 |  | 0.015 |  | 0.036769 |  | 0.076 | 0.031 | 0.0744
Nitrate (NO3-N) | mg/l | 13 |  | 0.1378 |  | 1.346 |  | 2.19 | 1.48 | 1.824
Total nitrogen | mg/l | 13 |  | 1.07 |  | 2.0446 |  | 2.96 | 1.94 | 2.856
Organic nitrogen | mg/l
Orthophosphate (PO4-P) | mg/l | 13 |  | 0.005 |  | 0.059838 |  | 0.114 | 0.055 | 0.10332
Total phosphorus | mg/l | 13 |  | 0.0193 |  | 0.097508 |  | 0.1869 | 0.091 | 0.1478
Total phosphorus, dissolved | mg/l
Chlorophyll A | µg/l | 4 |  | 3.1 |  | 13.2 |  | 28 | 10.85 | 28
Conductivity | µS/cm | 13 |  | 336 |  | 392.2308 |  | 477 | 398 | 434.4
Calcium (Ca++) | mg/l | 13 |  | 44.8 |  | 51.1862 |  | 61.03 | 49.62 | 56.256
Sulphate (SO4--) | mg/l | 13 |  | 26.9 |  | 28.0192 |  | 29.4 | 28.15 | 28.98
Magnesium (Mg++) | mg/l | 13 |  | 14.84 |  | 21.7254 |  | 27.24 | 21.88 | 26.362
Potassium (K+) | mg/l | 13 |  | 1.9 |  | 2.3077 |  | 2.9 | 2.3 | 2.58
Sodium (Na+) | mg/l | 13 |  | 20.4 |  | 22.7077 |  | 27 | 22 | 25.16
Manganese (Mn) | mg/l | 9 | < | 0.003 |  | 0.009889 |  | 0.026 | 0.003 | 0.026
Iron (Fe) | mg/l | 9 |  | 0.4 |  | 0.68333 |  | 0.95 | 0.7 | 0.95
Chloride (Cl-) | mg/l | 13 |  | 30.2 |  | 36.3462 |  | 37.7 | 36.9 | 37.7
Silicates (SiO2) | mg/l | 12 |  | 0.739 |  | 5.1582 |  | 10.336 | 3.98 | 9.762
Zinc (Zn), dissolved | µg/l | 12 |  | 2.1 |  | 6.6417 |  | 11 | 6.65 | 10.6
Copper (Cu), dissolved | µg/l | 12 |  | 1.6 |  | 2.875 |  | 5.4 | 2.6 | 4.11
Chromium (Cr), total dissolved | µg/l | 12 |  | 1.1 |  | 1.9667 |  | 2.6 | 2 | 2.48
Lead (Pb), dissolved | µg/l | 12 |  | 0.72 |  | 1.4458 |  | 2.1 | 1.6 | 1.79
Cadmium (Cd), dissolved | µg/l | 12 |  | 0.12 |  | 0.73083 |  | 2 | 0.77 | 0.977
Mercury (Hg), dissolved | µg/l | 12 |  | 0.03 |  | 0.049667 |  | 0.09 | 0.0405 | 0.07
Nickel (Ni), dissolved | µg/l | 12 |  | 0.83 |  | 0.98833 |  | 1.4 | 0.94 | 1.18
Arsenic (As), dissolved | µg/l | 12 |  | 0.44 |  | 0.72667 |  | 1 | 0.74 | 0.943
Aluminium (Al), dissolved | µg/l | 11 |  | 26 |  | 54.7 |  | 83 | 50 | 75
Zinc (Zn) | µg/l | 9 | < | 3 |  | 13.0889 |  | 25 | 15.8 | 25
Copper (Cu) | µg/l | 9 |  | 4 |  | 5.3111 |  | 7.2 | 4.8 | 7.2
Chromium (Cr) - total | µg/l | 9 |  | 2.2 |  | 4.2889 |  | 9 | 4.1 | 9
Lead (Pb) | µg/l | 9 |  | 1 |  | 2.1111 |  | 3.5 | 1.9 | 3.5
Cadmium (Cd) | µg/l | 9 |  | 0.2 |  | 1.2678 |  | 3.5 | 0.87 | 3.5
Mercury (Hg) | µg/l | 9 |  | 0.04 |  | 0.078667 |  | 0.14 | 0.07 | 0.14
Nickel (Ni) | µg/l | 9 |  | 1 |  | 1.5778 |  | 2.4 | 1.6 | 2.4
Arsenic (As) | µg/l | 9 |  | 0.5 |  | 1.0233 |  | 1.7 | 0.9 | 1.7
Aluminium (Al) | µg/l | 9 |  | 60 |  | 150 |  | 410 | 120 | 410
Phenol index | mg/l | 13 |  | 0.005 |  | 0.005 |  | 0.005 | 0.005 | 0.005
Anionic active surfactants (PAL-A) | mg/l | 13 |  | 0.025 |  | 0.076108 |  | 0.1407 | 0.0984 | 0.11974
AOX | µg/l | 13 | < |  | < |  | <
Petroleum hydrocarbons | mg/l | 13 |  | 0.011 |  | 0.019823 |  | 0.029 | 0.0185 | 0.02596
PAHs (Borneff 6) | µg/l
PCBs (7 congeners) | µg/l
Lindane (gama-HCH) | µg/l | 9 |  | 0.01 |  | 0.013333 |  | 0.04 | 0.01 | 0.04
pp-DDT | µg/l | 9 |  | 0.015 |  | 0.021111 |  | 0.055 | 0.015 | 0.055
Atrazine | µg/l | 9 |  | 0.5 |  | 0.5 |  | 0.5 | 0.5 | 0.5
Chloroform | µg/l | 9 |  | 0.3 |  | 0.3 |  | 0.3 | 0.3 | 0.3
Carbon tetrachloride | µg/l | 9 |  | 0.25 |  | 0.25 |  | 0.25 | 0.25 | 0.25
Trichloroethylene | µg/l | 9 |  | 0.3 |  | 0.3 |  | 0.3 | 0.3 | 0.3
Tetrachloroethylene | µg/l | 9 |  | 0.25 |  | 0.25 |  | 0.25 | 0.25 | 0.25
Macrozoobenthos sapr. index | -
Macrozoobenthos no. of taxa | -
Flow | m3/s | 365 |  | 414 |  | 928.2521 |  | 2160 | 903 | 1290 | 2007 | RO7 | Left | Danube | 0 | 1 | 817000
Temperature | °C | 12 |  | 4.8 |  | 14.5667 |  | 25 | 14.5 | 24
Suspended solids | mg/l | 13 |  | 8 |  | 39.3077 |  | 118 | 30 | 68.6
Dissolved oxygen | mg/l | 13 |  | 6.76 |  | 8.9038 |  | 10.85 | 8.54 | 7.14
BOD (5) | mg/l | 13 |  | 0.69 |  | 2.1515 |  | 3.29 | 2.08 | 3.228
COD (Mn) | mg/l | 13 |  | 3.1 |  | 3.8092 |  | 4.61 | 3.84 | 4.472
COD (Cr) | mg/l | 13 |  | 19.68 |  | 23.8631 |  | 29.52 | 24.66 | 24.66
TOC | mg/l | 11 |  | 3.24 |  | 5.2788 |  | 7.53 | 4.94 | 7.007
DOC | mg/l
pH | - | 13 |  | 7.56 |  | 7.97 |  | 8.38 | 7.95 | 8.184
pH | [9 empty] | 7.77
Alkalinity - total | mmol/l | 13 |  | 2.66 |  | 3.0438 |  | 3.6 | 3.05 | 3.29
Ammonium (NH4-N) | mg/l | 13 |  | 0.049 |  | 0.14025 |  | 0.395 | 0.093 | 0.3098
Nitrite (NO2-N) | mg/l | 13 |  | 0.016 |  | 0.032308 |  | 0.067 | 0.03 | 0.0472
Nitrate (NO3-N) | mg/l | 13 |  | 0.4271 |  | 1.3919 |  | 2.09 | 1.46 | 1.808
Total nitrogen | mg/l | 13 |  | 1.21 |  | 2.0031 |  | 2.85 | 2 | 2.508
Organic nitrogen | mg/l
Orthophosphate (PO4-P) | mg/l | 13 |  | 0.005 |  | 0.061769 |  | 0.14 | 0.056 | 0.105
Total phosphorus | mg/l | 13 |  | 0.021 |  | 0.11423 |  | 0.2594 | 0.1047 | 0.1858
Total phosphorus, dissolved | mg/l
Chlorophyll A | µg/l | 4 |  | 0.73 |  | 7.865 |  | 18.7 | 6.015 | 18.7
Conductivity | µS/cm | 13 |  | 346 |  | 464.2308 |  | 946 | 398 | 680.6
Calcium (Ca++) | mg/l | 13 |  | 38.08 |  | 53.4115 |  | 69.17 | 56.11 | 65.058
Sulphate (SO4--) | mg/l | 13 |  | 25.4 |  | 27.4515 |  | 29.4 | 27.4 | 29.2
Magnesium (Mg++) | mg/l | 13 |  | 12.16 |  | 19.1923 |  | 27.97 | 17.37 | 27.112
Potassium (K+) | mg/l | 13 |  | 1.9 |  | 2.7615 |  | 7.6 | 2.3 | 2.98
Sodium (Na+) | mg/l | 13 |  | 20.1 |  | 25.6538 |  | 67.8 | 22 | 25.76
Manganese (Mn) | mg/l | 9 | < | 0.003 |  | 0.008 |  | 0.029 | 0.003 | 0.029
Iron (Fe) | mg/l | 9 |  | 0.35 |  | 0.64778 |  | 0.89 | 0.72 | 0.89
Chloride (Cl-) | mg/l | 13 |  | 30.2 |  | 51.1385 |  | 229.2 | 36.9 | 37.7
Silicates (SiO2) | mg/l | 12 |  | 0.731 |  | 5.0794 |  | 10.953 | 4.9515 | 8.4973
Zinc (Zn), dissolved | µg/l | 12 |  | 1.2 |  | 7.1583 |  | 19 | 5.7 | 11
Copper (Cu), dissolved | µg/l | 12 |  | 1.9 |  | 3.2 |  | 5.5 | 3.35 | 4.45
Chromium (Cr), total dissolved | µg/l | 12 |  | 1 |  | 2.025 |  | 2.9 | 2.05 | 2.58
Lead (Pb), dissolved | µg/l | 12 |  | 0.63 |  | 1.5225 |  | 2.9 | 1.5 | 2.09
Cadmium (Cd), dissolved | µg/l | 12 |  | 0.19 |  | 0.6825 |  | 1 | 0.735 | 0.975
Mercury (Hg), dissolved | µg/l | 12 |  | 0.037 |  | 0.059417 |  | 0.1 | 0.0575 | 0.0936
Nickel (Ni), dissolved | µg/l | 12 |  | 0.73 |  | 1.0717 |  | 1.3 | 1.1 | 1.29
Arsenic (As), dissolved | µg/l | 11 |  | 0.41 |  | 0.81727 |  | 1 | 0.85 | 1
Aluminium (Al), dissolved | µg/l | 11 |  | 19 |  | 49.0545 |  | 75 | 49 | 67
Zinc (Zn) | µg/l | 9 | < | 3 |  | 11.3333 |  | 27 | 11 | 27
Copper (Cu) | µg/l | 9 |  | 3 |  | 5.6444 |  | 9.2 | 5.6 | 9.2
Chromium (Cr) - total | µg/l | 9 |  | 2.3 |  | 4.6556 |  | 13 | 3.7 | 13
Lead (Pb) | µg/l | 9 |  | 1 |  | 2.4333 |  | 4.1 | 2.1 | 4.1
Cadmium (Cd) | µg/l | 9 |  | 0.27 |  | 0.93556 |  | 1.9 | 1 | 1.9
Mercury (Hg) | µg/l | 9 |  | 0.061 |  | 0.085222 |  | 0.12 | 0.082 | 0.12
Nickel (Ni) | µg/l | 9 |  | 1.2 |  | 1.6333 |  | 1.9 | 1.6 | 1.9
Arsenic (As) | µg/l | 8 |  | 0.82 |  | 1.0312 |  | 1.4 | 1 | 1.4
Aluminium (Al) | µg/l | 9 |  | 23 |  | 147.6667 |  | 500 | 110 | 500
Phenol index | mg/l | 13 |  | 0.005 |  | 0.005 |  | 0.005 | 0.005 | 0.005
Anionic active surfactants (PAL-A) | mg/l | 13 |  | 0.025 |  | 0.075377 |  | 0.1213 | 0.0987 | 0.11992
AOX | µg/l | 12 | < |  | < |  | <
Petroleum hydrocarbons | mg/l | 12 |  | 0.014 |  | 0.019575 |  | 0.03 | 0.0205 | 0.0238
PAHs (Borneff 6) | µg/l
PCBs (7 congeners) | µg/l
Lindane (gama-HCH) | µg/l | 8 |  | 0.01 |  | 0.01375 |  | 0.02 | 0.01 | 0.02
pp-DDT | µg/l | 8 |  | 0.015 |  | 0.021875 |  | 0.04 | 0.02 | 0.04
Atrazine | µg/l | 8 |  | 0.5 |  | 0.5 |  | 0.5 | 0.5 | 0.5
Chloroform | µg/l | 9 |  | 0.3 |  | 0.73511 |  | 4.216 | 0.3 | 4.216
Carbon tetrachloride | µg/l | 9 |  | 0.25 |  | 0.25 |  | 0.25 | 0.25 | 0.25
Trichloroethylene | µg/l | 9 |  | 0.3 |  | 0.3 |  | 0.3 | 0.3 | 0.3
Tetrachloroethylene | µg/l | 9 |  | 0.25 |  | 0.25 |  | 0.25 | 0.25 | 0.25
Macrozoobenthos sapr. index | -
Macrozoobenthos no. of taxa | -
Flow | m3/s | 365 |  | 414 |  | 928.2521 |  | 2160 | 903 | 1290 | 2007 | RO7 | Middle | Danube | 0 | 1 | 817000
Temperature | °C | 12 |  | 4.8 |  | 14.4833 |  | 25 | 14.5 | 24
Suspended solids | mg/l | 13 |  | 10 |  | 36.6154 |  | 94 | 29 | 70.8
Dissolved oxygen | mg/l | 13 |  | 6.72 |  | 8.9715 |  | 10.7 | 8.75 | 7.408
BOD (5) | mg/l | 13 |  | 0.71 |  | 2.1115 |  | 3.27 | 1.9 | 3.164
COD (Mn) | mg/l | 13 |  | 2.77 |  | 3.6169 |  | 4.46 | 3.59 | 4.15
COD (Cr) | mg/l | 13 |  | 19.58 |  | 22.7269 |  | 29.52 | 24.6 | 24.66
TOC | mg/l | 11 |  | 3.35 |  | 5.3915 |  | 8.4 | 5.07 | 7.11
DOC | mg/l
pH | - | 13 |  | 7.41 |  | 7.9162 |  | 8.39 | 7.95 | 8.17
pH | [9 empty] | 7.572
Alkalinity - total | mmol/l | 13 |  | 2.55 |  | 3.0608 |  | 3.6 | 3.09 | 3.378
Ammonium (NH4-N) | mg/l | 13 |  | 0.034 |  | 0.15725 |  | 0.466 | 0.098 | 0.3768
Nitrite (NO2-N) | mg/l | 13 |  | 0.014 |  | 0.035846 |  | 0.115 | 0.028 | 0.0518
Nitrate (NO3-N) | mg/l | 13 |  | 0.4045 |  | 1.3611 |  | 2.14 | 1.48 | 1.752
Total nitrogen | mg/l | 13 |  | 1 |  | 2.0023 |  | 3.13 | 1.87 | 2.784
Organic nitrogen | mg/l
Orthophosphate (PO4-P) | mg/l | 13 |  | 0.005 |  | 0.057954 |  | 0.1104 | 0.06 | 0.089
Total phosphorus | mg/l | 13 |  | 0.0295 |  | 0.10169 |  | 0.2708 | 0.094 | 0.1282
Total phosphorus, dissolved | mg/l
Chlorophyll A | µg/l | 4 |  | 2.33 |  | 6.635 |  | 13.4 | 5.405 | 13.4
Conductivity | µS/cm | 13 |  | 350 |  | 434.7692 |  | 703 | 400 | 565.2
Calcium (Ca++) | mg/l | 13 |  | 38.08 |  | 51.5662 |  | 64.12 | 53.44 | 61.03
Sulphate (SO4--) | mg/l | 13 |  | 25.4 |  | 27.9438 |  | 29.4 | 28.5 | 29.36
Magnesium (Mg++) | mg/l | 13 |  | 13.86 |  | 20.5554 |  | 27.96 | 19.85 | 26.554
Potassium (K+) | mg/l | 13 |  | 1.9 |  | 2.5308 |  | 5.4 | 2.3 | 2.78
Sodium (Na+) | mg/l | 13 |  | 20.3 |  | 23.7 |  | 39.6 | 22.4 | 24.96
Manganese (Mn) | mg/l | 9 | < | 0.003 |  | 0.011222 |  | 0.035 | 0.003 | 0.035
Iron (Fe) | mg/l | 9 |  | 0.31 |  | 0.64 |  | 0.85 | 0.63 | 0.85
Chloride (Cl-) | mg/l | 13 |  | 30.2 |  | 42.6077 |  | 118.3 | 36.9 | 37.7
Silicates (SiO2) | mg/l | 12 |  | 0.523 |  | 4.7437 |  | 9.654 | 4.944 | 7.9916
Zinc (Zn), dissolved | µg/l | 12 |  | 1.4 |  | 8.1 |  | 25.7 | 6.8 | 14.43
Copper (Cu), dissolved | µg/l | 12 |  | 1.2 |  | 3.1417 |  | 4.7 | 3.05 | 4.65
Chromium (Cr), total dissolved | µg/l | 12 |  | 1.1 |  | 2.0917 |  | 3.2 | 2.15 | 2.5
Lead (Pb), dissolved | µg/l | 12 |  | 0.58 |  | 1.3967 |  | 3.2 | 1.1 | 2.17
Cadmium (Cd), dissolved | µg/l | 12 |  | 0.15 |  | 0.64917 |  | 1 | 0.69 | 0.995
Mercury (Hg), dissolved | µg/l | 12 |  | 0.036 |  | 0.05825 |  | 0.099 | 0.052 | 0.0925
Nickel (Ni), dissolved | µg/l | 12 |  | 0.7 |  | 1.0183 |  | 1.5 | 0.975 | 1.37
Arsenic (As), dissolved | µg/l | 11 |  | 0.59 |  | 0.83909 |  | 1.2 | 0.85 | 1
Aluminium (Al), dissolved | µg/l | 11 |  | 30 |  | 51.5909 |  | 78 | 49 | 68
Zinc (Zn) | µg/l | 9 | < | 3 |  | 11.4667 |  | 25 | 10 | 25
Copper (Cu) | µg/l | 9 |  | 2.5 |  | 5.3667 |  | 8.7 | 5.4 | 8.7
Chromium (Cr) - total | µg/l | 9 |  | 2.3 |  | 4.4889 |  | 10 | 4 | 10
Lead (Pb) | µg/l | 9 |  | 1 |  | 2.3 |  | 4.7 | 1.7 | 4.7
Cadmium (Cd) | µg/l | 9 |  | 0.22 |  | 0.86889 |  | 1.6 | 1 | 1.6
Mercury (Hg) | µg/l | 9 |  | 0.05 |  | 0.085444 |  | 0.15 | 0.08 | 0.15
Nickel (Ni) | µg/l | 9 |  | 1 |  | 1.2889 |  | 1.7 | 1.2 | 1.7
Arsenic (As) | µg/l | 8 |  | 0.7 |  | 1.0562 |  | 1.4 | 1.05 | 1.4
Aluminium (Al) | µg/l | 9 |  | 47 |  | 149.8889 |  | 480 | 100 | 480
Phenol index | mg/l | 13 |  | 0.005 |  | 0.005 |  | 0.005 | 0.005 | 0.005
Anionic active surfactants (PAL-A) | mg/l | 13 |  | 0.025 |  | 0.083592 |  | 0.1635 | 0.1017 | 0.13306
AOX | µg/l | 12 | < |  | < |  | <
Petroleum hydrocarbons | mg/l | 12 |  | 0.011 |  | 0.019058 |  | 0.0283 | 0.0182 | 0.02462
PAHs (Borneff 6) | µg/l
PCBs (7 congeners) | µg/l
Lindane (gama-HCH) | µg/l | 8 |  | 0.01 |  | 0.01125 |  | 0.02 | 0.01 | 0.02
pp-DDT | µg/l | 8 |  | 0.015 |  | 0.02375 |  | 0.05 | 0.02 | 0.05
Atrazine | µg/l | 8 |  | 0.5 |  | 0.5 |  | 0.5 | 0.5 | 0.5
Chloroform | µg/l | 9 |  | 0.3 |  | 0.3 |  | 0.3 | 0.3 | 0.3
Carbon tetrachloride | µg/l | 9 |  | 0.25 |  | 0.25 |  | 0.25 | 0.25 | 0.25
Trichloroethylene | µg/l | 9 |  | 0.3 |  | 0.3 |  | 0.3 | 0.3 | 0.3
Tetrachloroethylene | µg/l | 9 |  | 0.25 |  | 0.25 |  | 0.25 | 0.25 | 0.25
Macrozoobenthos sapr. index | -
Macrozoobenthos no. of taxa | -
Flow | m3/s | 365 |  | 414 |  | 928.2521 |  | 2160 | 903 | 1290 | 2007 | RO7 | Right | Danube | 0 | 1 | 817000
Temperature | °C | 12 |  | 4.8 |  | 14.5667 |  | 25 | 14.5 | 24
Suspended solids | mg/l | 13 |  | 7 |  | 33.3077 |  | 82 | 28 | 71.2
Dissolved oxygen | mg/l | 13 |  | 6.79 |  | 8.9362 |  | 10.93 | 8.63 | 7.256
BOD (5) | mg/l | 13 |  | 0.68 |  | 2.1331 |  | 3.27 | 2.07 | 3.164
COD (Mn) | mg/l | 13 |  | 3.1 |  | 3.7169 |  | 4.61 | 3.66 | 4.224
COD (Cr) | mg/l | 13 |  | 19.68 |  | 23.1054 |  | 24.66 | 24.6 | 24.66
TOC | mg/l | 11 |  | 3.248 |  | 5.2107 |  | 8.74 | 4.97 | 7.18
DOC | mg/l
pH | - | 13 |  | 7.11 |  | 7.8177 |  | 8.4 | 7.88 | 8.098
pH | [9 empty] | 7.358
Alkalinity - total | mmol/l | 13 |  | 2.55 |  | 3.0615 |  | 3.5 | 3.09 | 3.4
Ammonium (NH4-N) | mg/l | 13 |  | 0.021 |  | 0.16609 |  | 0.425 | 0.105 | 0.3948
Nitrite (NO2-N) | mg/l | 13 |  | 0.005 |  | 0.048677 |  | 0.14 | 0.0398 | 0.098
Nitrate (NO3-N) | mg/l | 13 |  | 0.3796 |  | 1.3709 |  | 2.17 | 1.44 | 1.712
Total nitrogen | mg/l | 13 |  | 0.9 |  | 1.9862 |  | 2.93 | 2 | 2.648
Organic nitrogen | mg/l
Orthophosphate (PO4-P) | mg/l | 13 |  | 0.005 |  | 0.063992 |  | 0.12 | 0.056 | 0.1122
Total phosphorus | mg/l | 13 |  | 0.0248 |  | 0.11114 |  | 0.2702 | 0.108 | 0.1454
Total phosphorus, dissolved | mg/l
Chlorophyll A | µg/l | 4 |  | 2.99 |  | 7.775 |  | 16.9 | 5.605 | 16.9
Conductivity | µS/cm | 13 |  | 344 |  | 469.4615 |  | 951 | 411 | 713.2
Calcium (Ca++) | mg/l | 13 |  | 35.1 |  | 52.8885 |  | 69.17 | 53.17 | 66.934
Sulphate (SO4--) | mg/l | 13 |  | 26.4 |  | 28.5146 |  | 33.6 | 28.2 | 29.58
Magnesium (Mg++) | mg/l | 13 |  | 13.86 |  | 19.4146 |  | 25.54 | 18.73 | 22.924
Potassium (K+) | mg/l | 13 |  | 2 |  | 2.8 |  | 7.8 | 2.4 | 2.8
Sodium (Na+) | mg/l | 13 |  | 20.4 |  | 26.1538 |  | 73.5 | 21.5 | 24.8
Manganese (Mn) | mg/l | 9 | < | 0.003 |  | 0.012111 |  | 0.03 | 0.003 | 0.03
Iron (Fe) | mg/l | 9 |  | 0.3 |  | 0.63556 |  | 0.85 | 0.7 | 0.85
Chloride (Cl-) | mg/l | 13 |  | 30.2 |  | 51.7077 |  | 236.6 | 36.9 | 37.7
Silicates (SiO2) | mg/l | 12 |  | 0.4 |  | 4.606 |  | 10.269 | 4.45 | 8.5647
Zinc (Zn), dissolved | µg/l | 12 |  | 1.5 |  | 8.05 |  | 22 | 7.35 | 15.38
Copper (Cu), dissolved | µg/l | 12 |  | 1.3 |  | 3.1333 |  | 4.9 | 3.15 | 4.66
Chromium (Cr), total dissolved | µg/l | 12 |  | 1.2 |  | 2.0083 |  | 3.2 | 2.1 | 2.39
Lead (Pb), dissolved | µg/l | 12 |  | 0.53 |  | 1.43 |  | 3.5 | 1.2 | 2.7
Cadmium (Cd), dissolved | µg/l | 12 |  | 0.089 |  | 0.64575 |  | 0.98 | 0.75 | 0.96
Mercury (Hg), dissolved | µg/l | 12 |  | 0.032 |  | 0.051333 |  | 0.087 | 0.0435 | 0.0724
Nickel (Ni), dissolved | µg/l | 12 |  | 0.65 |  | 0.99583 |  | 1.5 | 0.99 | 1.19
Arsenic (As), dissolved | µg/l | 11 |  | 0.63 |  | 0.83909 |  | 1.2 | 0.86 | 1
Aluminium (Al), dissolved | µg/l | 11 |  | 28 |  | 51.5636 |  | 83 | 49 | 70
Zinc (Zn) | µg/l | 9 | < | 3 |  | 12.3333 |  | 28 | 11 | 28
Copper (Cu) | µg/l | 9 |  | 2.4 |  | 5.4556 |  | 8 | 5.1 | 8
Chromium (Cr) - total | µg/l | 9 |  | 2.4 |  | 4.3222 |  | 9.7 | 3.8 | 9.7
Lead (Pb) | µg/l | 9 |  | 1.2 |  | 2.4444 |  | 4.9 | 1.5 | 4.9
Cadmium (Cd) | µg/l | 9 |  | 0.11 |  | 0.79667 |  | 1.4 | 0.9 | 1.4
Mercury (Hg) | µg/l | 9 |  | 0.05 |  | 0.081778 |  | 0.14 | 0.075 | 0.14
Nickel (Ni) | µg/l | 9 |  | 1.1 |  | 1.4 |  | 1.9 | 1.2 | 1.9
Arsenic (As) | µg/l | 8 |  | 0.75 |  | 1.0625 |  | 1.4 | 1.05 | 1.4
Aluminium (Al) | µg/l | 9 |  | 49 |  | 145.1111 |  | 420 | 120 | 420
Phenol index | mg/l | 13 |  | 0.005 |  | 0.005 |  | 0.005 | 0.005 | 0.005
Anionic active surfactants (PAL-A) | mg/l | 13 |  | 0.025 |  | 0.078115 |  | 0.1225 | 0.0985 | 0.12028
AOX | µg/l | 12 | < |  | < |  | <
Petroleum hydrocarbons | mg/l | 12 |  | 0.0142 |  | 0.019983 |  | 0.029 | 0.0191 | 0.02594
PAHs (Borneff 6) | µg/l
PCBs (7 congeners) | µg/l
Lindane (gama-HCH) | µg/l | 9 |  | 0.01 |  | 0.015556 |  | 0.04 | 0.01 | 0.04
pp-DDT | µg/l | 9 |  | 0.01 |  | 0.02 |  | 0.055 | 0.015 | 0.055
Atrazine | µg/l | 9 |  | 0.5 |  | 0.5 |  | 0.5 | 0.5 | 0.5
Chloroform | µg/l | 9 |  | 0.3 |  | 0.49422 |  | 2.048 | 0.3 | 2.048
Carbon tetrachloride | µg/l | 9 |  | 0.25 |  | 0.25 |  | 0.25 | 0.25 | 0.25
Trichloroethylene | µg/l | 9 |  | 0.3 |  | 0.3 |  | 0.3 | 0.3 | 0.3
Tetrachloroethylene | µg/l | 9 |  | 0.25 |  | 0.25 |  | 0.25 | 0.25 | 0.25
Macrozoobenthos sapr. index | -
Macrozoobenthos no. of taxa | -
Flow | m3/s | 365 |  | 826 |  | 1458.1589 |  | 2230 | 1340 | 2126 | 2007 | RO8 | Left | Danube | 0 | 1 | 817000
Temperature | °C | 12 |  | 4.8 |  | 14.9417 |  | 25.1 | 14.5 | 25
Suspended solids | mg/l | 13 |  | 11 |  | 47.4615 |  | 103 | 36 | 96.8
Dissolved oxygen | mg/l | 13 |  | 7.1 |  | 9.0577 |  | 10.96 | 8.68 | 7.368
BOD (5) | mg/l | 13 |  | 1.08 |  | 2.1877 |  | 4.52 | 2.2 | 2.952
COD (Mn) | mg/l | 13 |  | 2.92 |  | 4.0708 |  | 6.76 | 3.66 | 5.4
COD (Cr) | mg/l | 13 |  | 14.68 |  | 26.5115 |  | 34.52 | 29.5 | 34.504
TOC | mg/l | 11 |  | 1.49 |  | 5.7794 |  | 15.95 | 5.11 | 7.08
DOC | mg/l
pH | - | 13 |  | 7.24 |  | 8.0138 |  | 8.37 | 7.99 | 8.32
pH | [9 empty] | 7.84
Alkalinity - total | mmol/l | 13 |  | 2.73 |  | 3.0685 |  | 3.5 | 3.09 | 3.4
Ammonium (NH4-N) | mg/l | 13 |  | 0.043 |  | 0.14598 |  | 0.344 | 0.116 | 0.3162
Nitrite (NO2-N) | mg/l | 13 |  | 0.015 |  | 0.035462 |  | 0.092 | 0.026 | 0.0674
Nitrate (NO3-N) | mg/l | 13 |  | 0.319 |  | 1.347 |  | 2.08 | 1.44 | 1.766
Total nitrogen | mg/l | 13 |  | 0.99 |  | 2.0054 |  | 3.75 | 1.85 | 2.568
Organic nitrogen | mg/l
Orthophosphate (PO4-P) | mg/l | 13 |  | 0.005 |  | 0.055462 |  | 0.122 | 0.055 | 0.0954
Total phosphorus | mg/l | 13 |  | 0.0163 |  | 0.1229 |  | 0.291 | 0.1114 | 0.1978
Total phosphorus, dissolved | mg/l
Chlorophyll A | µg/l | 4 |  | 1.44 |  | 9.125 |  | 18.8 | 8.13 | 18.8
Conductivity | µS/cm | 13 |  | 343 |  | 389 |  | 462 | 385 | 431.4
Calcium (Ca++) | mg/l | 13 |  | 44.8 |  | 57.3438 |  | 65.44 | 57.25 | 65.058
Sulphate (SO4--) | mg/l | 13 |  | 25.4 |  | 27.0269 |  | 29.45 | 27.1 | 28.2
Magnesium (Mg++) | mg/l | 13 |  | 12.4 |  | 21.6546 |  | 29.78 | 21.89 | 27.24
Potassium (K+) | mg/l | 13 |  | 1.9 |  | 2.3385 |  | 2.7 | 2.4 | 2.7
Sodium (Na+) | mg/l | 13 |  | 19.9 |  | 22.4692 |  | 26 | 21.6 | 25.36
Manganese (Mn) | mg/l | 9 | < | 0.003 |  | 0.012444 |  | 0.027 | 0.003 | 0.027
Iron (Fe) | mg/l | 9 |  | 0.4 |  | 0.68333 |  | 0.95 | 0.7 | 0.95
Chloride (Cl-) | mg/l | 13 |  | 30.2 |  | 36.9154 |  | 44.3 | 36.9 | 37.7
Silicates (SiO2) | mg/l | 12 |  | 0.538 |  | 4.6723 |  | 8.857 | 4.8285 | 8.1428
Zinc (Zn), dissolved | µg/l | 12 |  | 2.7 |  | 6.4917 |  | 14 | 5 | 11.78
Copper (Cu), dissolved | µg/l | 12 |  | 1.4 |  | 2.5 |  | 3.9 | 2.4 | 3.19
Chromium (Cr), total dissolved | µg/l | 12 |  | 1 |  | 2.125 |  | 3.9 | 1.95 | 3.4
Lead (Pb), dissolved | µg/l | 12 |  | 0.63 |  | 1.2025 |  | 2.1 | 1.1 | 1.67
Cadmium (Cd), dissolved | µg/l | 12 |  | 0.11 |  | 0.66 |  | 1.2 | 0.775 | 0.896
Mercury (Hg), dissolved | µg/l | 12 |  | 0.028 |  | 0.043083 |  | 0.065 | 0.0425 | 0.055
Nickel (Ni), dissolved | µg/l | 12 |  | 0.83 |  | 0.96417 |  | 1.1 | 0.995 | 1.1
Arsenic (As), dissolved | µg/l | 12 |  | 0.58 |  | 0.78667 |  | 1 | 0.765 | 0.997
Aluminium (Al), dissolved | µg/l | 11 |  | 39 |  | 56.7909 |  | 88 | 53 | 85
Zinc (Zn) | µg/l | 9 | < | 3 |  | 11 |  | 26 | 12 | 26
Copper (Cu) | µg/l | 9 |  | 3 |  | 5.2111 |  | 7 | 6 | 7
Chromium (Cr) - total | µg/l | 9 |  | 1.9 |  | 4.9556 |  | 9.5 | 5 | 9.5
Lead (Pb) | µg/l | 9 |  | 1 |  | 1.7222 |  | 2.6 | 1.5 | 2.6
Cadmium (Cd) | µg/l | 9 |  | 0.19 |  | 1.1644 |  | 3.9 | 1 | 3.9
Mercury (Hg) | µg/l | 9 |  | 0.044 |  | 0.058667 |  | 0.09 | 0.059 | 0.09
Nickel (Ni) | µg/l | 9 |  | 1 |  | 1.3333 |  | 2.3 | 1.2 | 2.3
Arsenic (As) | µg/l | 9 |  | 0.61 |  | 1.1478 |  | 2 | 1 | 2
Aluminium (Al) | µg/l | 9 |  | 61 |  | 153.3333 |  | 500 | 78 | 500
Phenol index | mg/l | 13 |  | 0.005 |  | 0.005 |  | 0.005 | 0.005 | 0.005
Anionic active surfactants (PAL-A) | mg/l | 13 |  | 0.025 |  | 0.069262 |  | 0.0997 | 0.0931 | 0.09914
AOX | µg/l | 12 | < |  | < |  | <
Petroleum hydrocarbons | mg/l | 12 |  | 0.01 |  | 0.019075 |  | 0.0249 | 0.01895 | 0.024
PAHs (Borneff 6) | µg/l
PCBs (7 congeners) | µg/l
Lindane (gama-HCH) | µg/l | 8 |  | 0.01 |  | 0.0125 |  | 0.02 | 0.01 | 0.02
pp-DDT | µg/l | 8 |  | 0.015 |  | 0.01875 |  | 0.03 | 0.0175 | 0.03
Atrazine | µg/l | 8 |  | 0.5 |  | 0.5 |  | 0.5 | 0.5 | 0.5
Chloroform | µg/l | 9 |  | 0.3 |  | 0.3 |  | 0.3 | 0.3 | 0.3
Carbon tetrachloride | µg/l | 9 |  | 0.25 |  | 0.25 |  | 0.25 | 0.25 | 0.25
Trichloroethylene | µg/l | 9 |  | 0.3 |  | 0.3 |  | 0.3 | 0.3 | 0.3
Tetrachloroethylene | µg/l | 9 |  | 0.25 |  | 0.25 |  | 0.25 | 0.25 | 0.25
Macrozoobenthos sapr. index | -
Macrozoobenthos no. of taxa | -
Flow | m3/s | 365 |  | 826 |  | 1458.1589 |  | 2230 | 1340 | 2126 | 2007 | RO8 | Middle | Danube | 0 | 1 | 817000
Temperature | °C | 12 |  | 4.8 |  | 14.95 |  | 25.1 | 14.5 | 25
Suspended solids | mg/l | 13 |  | 9 |  | 46.1538 |  | 101 | 35 | 93
Dissolved oxygen | mg/l | 13 |  | 7.28 |  | 9.1046 |  | 10.75 | 8.7 | 7.46
BOD (5) | mg/l | 13 |  | 1.1 |  | 2.1815 |  | 4.42 | 2.21 | 2.762
COD (Mn) | mg/l | 13 |  | 3.1 |  | 4.6562 |  | 13.38 | 4.1 | 5.136
COD (Cr) | mg/l | 13 |  | 14.68 |  | 27.2685 |  | 39.36 | 24.66 | 34.52
TOC | mg/l | 11 |  | 1.55 |  | 6.1059 |  | 14.4 | 5.1 | 10.53
DOC | mg/l
pH | - | 13 |  | 7.62 |  | 8.0246 |  | 8.35 | 8.02 | 8.268
pH | [9 empty] | 7.9
Alkalinity - total | mmol/l | 13 |  | 2.73 |  | 3.0846 |  | 3.5 | 3.08 | 3.458
Ammonium (NH4-N) | mg/l | 13 |  | 0.073 |  | 0.18588 |  | 0.362 | 0.143 | 0.3382
Nitrite (NO2-N) | mg/l | 13 |  | 0.005 |  | 0.033477 |  | 0.092 | 0.029 | 0.047
Nitrate (NO3-N) | mg/l | 13 |  | 0.221 |  | 1.3463 |  | 2.32 | 1.47 | 1.824
Total nitrogen | mg/l | 13 |  | 1.03 |  | 2.0869 |  | 4.41 | 1.97 | 2.61
Organic nitrogen | mg/l
Orthophosphate (PO4-P) | mg/l | 13 |  | 0.005 |  | 0.066385 |  | 0.122 | 0.068 | 0.1006
Total phosphorus | mg/l | 13 |  | 0.0178 |  | 0.13071 |  | 0.2916 | 0.1016 | 0.26246
Total phosphorus, dissolved | mg/l
Chlorophyll A | µg/l | 4 |  | 1.84 |  | 6.625 |  | 14.6 | 5.03 | 14.6
Conductivity | µS/cm | 13 |  | 342 |  | 389.3077 |  | 460 | 386 | 432
Calcium (Ca++) | mg/l | 13 |  | 44.99 |  | 53.3692 |  | 65.1 | 52.1 | 61.062
Sulphate (SO4--) | mg/l | 13 |  | 25.1 |  | 27.9731 |  | 30.4 | 28.25 | 29.38
Magnesium (Mg++) | mg/l | 13 |  | 14.84 |  | 22.2938 |  | 37.21 | 19.94 | 31.352
Potassium (K+) | mg/l | 13 |  | 1.8 |  | 2.3462 |  | 2.9 | 2.4 | 2.88
Sodium (Na+) | mg/l | 13 |  | 20.4 |  | 22.3077 |  | 25.2 | 22 | 24.56
Manganese (Mn) | mg/l | 9 | < | 0.003 |  | 0.015444 |  | 0.029 | 0.021 | 0.029
Iron (Fe) | mg/l | 9 |  | 0.4 |  | 0.68111 |  | 0.98 | 0.69 | 0.98
Chloride (Cl-) | mg/l | 13 |  | 30.2 |  | 36.9154 |  | 44.3 | 36.9 | 37.7
Silicates (SiO2) | mg/l | 12 |  | 0.589 |  | 4.3023 |  | 9.202 | 4.121 | 8.2962
Zinc (Zn), dissolved | µg/l | 12 |  | 2.2 |  | 6.725 |  | 18 | 3.95 | 15.47
Copper (Cu), dissolved | µg/l | 12 |  | 1.1 |  | 2.4083 |  | 4.3 | 2.3 | 3.34
Chromium (Cr), total dissolved | µg/l | 12 |  | 1.1 |  | 1.975 |  | 4.1 | 1.9 | 2.78
Lead (Pb), dissolved | µg/l | 12 |  | 0.65 |  | 1.155 |  | 1.8 | 1.05 | 1.59
Cadmium (Cd), dissolved | µg/l | 12 |  | 0.11 |  | 0.61 |  | 0.95 | 0.72 | 0.948
Mercury (Hg), dissolved | µg/l | 12 |  | 0.03 |  | 0.048 |  | 0.073 | 0.046 | 0.0597
Nickel (Ni), dissolved | µg/l | 12 |  | 0.83 |  | 0.94917 |  | 1.2 | 0.94 | 1
Arsenic (As), dissolved | µg/l | 12 |  | 0.59 |  | 0.7675 |  | 1 | 0.72 | 0.995
Aluminium (Al), dissolved | µg/l | 11 |  | 35.5 |  | 56.9545 |  | 93 | 52 | 91
Zinc (Zn) | µg/l | 9 | < | 3 |  | 11 |  | 25 | 10 | 25
Copper (Cu) | µg/l | 9 |  | 3 |  | 5.1111 |  | 8.7 | 5 | 8.7
Chromium (Cr) - total | µg/l | 9 |  | 1.5 |  | 4.7667 |  | 10 | 5 | 10
Lead (Pb) | µg/l | 9 |  | 1 |  | 1.6556 |  | 2.9 | 1.4 | 2.9
Cadmium (Cd) | µg/l | 9 |  | 0.15 |  | 0.98333 |  | 2 | 1.2 | 2
Mercury (Hg) | µg/l | 9 |  | 0.05 |  | 0.063778 |  | 0.086 | 0.06 | 0.086
Nickel (Ni) | µg/l | 9 |  | 1 |  | 1.3667 |  | 2 | 1.2 | 2
Arsenic (As) | µg/l | 9 |  | 0.7 |  | 1.0856 |  | 1.8 | 0.98 | 1.8
Aluminium (Al) | µg/l | 9 |  | 60 |  | 155 |  | 490 | 80 | 490
Phenol index | mg/l | 13 |  | 0.005 |  | 0.005 |  | 0.005 | 0.005 | 0.005
Anionic active surfactants (PAL-A) | mg/l | 13 |  | 0.025 |  | 0.074454 |  | 0.1362 | 0.0882 | 0.1211
AOX | µg/l | 12 | < |  | < |  | <
Petroleum hydrocarbons | mg/l | 12 |  | 0.012 |  | 0.019233 |  | 0.026 | 0.0202 | 0.0249
PAHs (Borneff 6) | µg/l
PCBs (7 congeners) | µg/l
Lindane (gama-HCH) | µg/l | 9 |  | 0.01 |  | 0.013333 |  | 0.04 | 0.01 | 0.04
pp-DDT | µg/l | 9 |  | 0.015 |  | 0.023889 |  | 0.055 | 0.02 | 0.055
Atrazine | µg/l | 9 |  | 0.5 |  | 0.5 |  | 0.5 | 0.5 | 0.5
Chloroform | µg/l | 9 |  | 0.3 |  | 0.42856 |  | 1.093 | 0.3 | 1.093
Carbon tetrachloride | µg/l | 9 |  | 0.25 |  | 0.25 |  | 0.25 | 0.25 | 0.25
Trichloroethylene | µg/l | 9 |  | 0.3 |  | 0.3 |  | 0.3 | 0.3 | 0.3
Tetrachloroethylene | µg/l | 9 |  | 0.25 |  | 0.25 |  | 0.25 | 0.25 | 0.25
Macrozoobenthos sapr. index | -
Macrozoobenthos no. of taxa | -
Flow | m3/s | 365 |  | 826 |  | 1458.1589 |  | 2230 | 1340 | 2126 | 2007 | RO8 | Right | Danube | 0 | 4 | 817000
Temperature | °C | 12 |  | 4.8 |  | 14.9917 |  | 25.1 | 14.5 | 25
Suspended solids | mg/l | 13 |  | 13 |  | 49.3077 |  | 102 | 37 | 101.8
Dissolved oxygen | mg/l | 13 |  | 7.19 |  | 9.0746 |  | 10.86 | 8.67 | 7.564
BOD (5) | mg/l | 13 |  | 1.09 |  | 2.1454 |  | 4.3 | 2.19 | 2.87
COD (Mn) | mg/l | 13 |  | 3.1 |  | 4.0523 |  | 5.53 | 3.88 | 5.232
COD (Cr) | mg/l | 13 |  | 19.68 |  | 27.2638 |  | 34.44 | 29.37 | 29.59
TOC | mg/l | 11 |  | 1.47 |  | 5.1179 |  | 9.16 | 5.11 | 7.15
DOC | mg/l
pH | - | 13 |  | 7.08 |  | 7.8938 |  | 8.36 | 7.94 | 8.288
pH | [9 empty] | 7.284
Alkalinity - total | mmol/l | 13 |  | 2.66 |  | 3.0454 |  | 3.5 | 3.05 | 3.458
Ammonium (NH4-N) | mg/l | 13 |  | 0.027 |  | 0.16298 |  | 0.428 | 0.126 | 0.294
Nitrite (NO2-N) | mg/l | 13 |  | 0.005 |  | 0.035385 |  | 0.097 | 0.027 | 0.0802
Nitrate (NO3-N) | mg/l | 13 |  | 0.112 |  | 1.3717 |  | 2.24 | 1.49 | 1.786
Total nitrogen | mg/l | 13 |  | 0.81 |  | 2.0323 |  | 3.7 | 1.97 | 2.798
Organic nitrogen | mg/l
Orthophosphate (PO4-P) | mg/l | 13 |  | 0.005 |  | 0.066692 |  | 0.157 | 0.059 | 0.127
Total phosphorus | mg/l | 13 |  | 0.0158 |  | 0.14486 |  | 0.2933 | 0.126 | 0.2648
Total phosphorus, dissolved | mg/l
Chlorophyll A | µg/l | 4 |  | 1.8 |  | 7.5325 |  | 18.1 | 5.115 | 18.1
Conductivity | µS/cm | 13 |  | 353 |  | 396 |  | 465 | 387 | 437.8
Calcium (Ca++) | mg/l | 13 |  | 40.88 |  | 53.6546 |  | 64.89 | 56.96 | 64.12
Sulphate (SO4--) | mg/l | 13 |  | 25.1 |  | 27.56 |  | 29.4 | 28.2 | 28.48
Magnesium (Mg++) | mg/l | 13 |  | 17.02 |  | 22.4315 |  | 32.1 | 20.92 | 29.254
Potassium (K+) | mg/l | 13 |  | 1.9 |  | 2.4231 |  | 2.9 | 2.4 | 2.88
Sodium (Na+) | mg/l | 13 |  | 20.4 |  | 22.5077 |  | 24.9 | 22 | 24.52
Manganese (Mn) | mg/l | 9 | < | 0.003 |  | 0.014556 |  | 0.027 | 0.021 | 0.027
Iron (Fe) | mg/l | 9 |  | 0.29 |  | 0.63556 |  | 0.9 | 0.71 | 0.9
Chloride (Cl-) | mg/l | 13 |  | 30.2 |  | 36.9154 |  | 44.3 | 36.9 | 37.7
Silicates (SiO2) | mg/l | 12 |  | 0.433 |  | 3.9516 |  | 8.077 | 3.0045 | 7.7079
Zinc (Zn), dissolved | µg/l | 12 |  | 2.4 |  | 5.5083 |  | 16 | 3.35 | 8.74
Copper (Cu), dissolved | µg/l | 12 |  | 1.6 |  | 2.3667 |  | 4 | 2.15 | 2.96
Chromium (Cr), total dissolved | µg/l | 12 |  | 1.2 |  | 1.9833 |  | 3.7 | 1.8 | 3.29
Lead (Pb), dissolved | µg/l | 12 |  | 0.55 |  | 1.1583 |  | 2 | 1.1 | 1.66
Cadmium (Cd), dissolved | µg/l | 12 |  | 0.11 |  | 0.61083 |  | 0.94 | 0.67 | 0.899
Mercury (Hg), dissolved | µg/l | 12 |  | 0.03 |  | 0.044583 |  | 0.058 | 0.0435 | 0.0577
Nickel (Ni), dissolved | µg/l | 12 |  | 0.75 |  | 0.975 |  | 1.4 | 0.955 | 1.18
Arsenic (As), dissolved | µg/l | 12 |  | 0.55 |  | 0.75917 |  | 1.1 | 0.71 | 0.939
Aluminium (Al), dissolved | µg/l | 11 |  | 37 |  | 57.9091 |  | 90 | 52 | 83
Zinc (Zn) | µg/l | 9 | < | 3 |  | 9.1444 |  | 20 | 3 | 20
Copper (Cu) | µg/l | 9 |  | 3 |  | 4.6222 |  | 5.9 | 4.7 | 5.9
Chromium (Cr) - total | µg/l | 9 |  | 1.7 |  | 4.6556 |  | 9.6 | 5 | 9.6
Lead (Pb) | µg/l | 9 |  | 0.93 |  | 1.6256 |  | 2.9 | 1.4 | 2.9
Cadmium (Cd) | µg/l | 9 |  | 0.12 |  | 0.91111 |  | 1.6 | 0.93 | 1.6
Mercury (Hg) | µg/l | 9 |  | 0.05 |  | 0.062111 |  | 0.09 | 0.06 | 0.09
Nickel (Ni) | µg/l | 9 |  | 0.97 |  | 1.3733 |  | 2.1 | 1.3 | 2.1
Arsenic (As) | µg/l | 9 |  | 0.69 |  | 1.1011 |  | 1.8 | 0.86 | 1.8
Aluminium (Al) | µg/l | 9 |  | 63 |  | 148.7778 |  | 410 | 81 | 410
Phenol index | mg/l | 13 |  | 0.005 |  | 0.005 |  | 0.005 | 0.005 | 0.005
Anionic active surfactants (PAL-A) | mg/l | 13 |  | 0.025 |  | 0.069092 |  | 0.1176 | 0.0884 | 0.09902
AOX | µg/l | 12 | < |  | < |  | <
Petroleum hydrocarbons | mg/l | 12 |  | 0.012 |  | 0.019133 |  | 0.0262 | 0.0195 | 0.0247
PAHs (Borneff 6) | µg/l
PCBs (7 congeners) | µg/l
Lindane (gama-HCH) | µg/l | 8 |  | 0.01 |  | 0.01 |  | 0.01 | 0.01 | 0.01
pp-DDT | µg/l | 8 |  | 0.015 |  | 0.018125 |  | 0.04 | 0.015 | 0.04
Atrazine | µg/l | 8 |  | 0.5 |  | 0.5 |  | 0.5 | 0.5 | 0.5
Chloroform | µg/l | 9 |  | 0.3 |  | 0.57489 |  | 2.774 | 0.3 | 2.774
Carbon tetrachloride | µg/l | 9 |  | 0.25 |  | 0.25 |  | 0.25 | 0.25 | 0.25
Trichloroethylene | µg/l | 9 |  | 0.3 |  | 0.3 |  | 0.3 | 0.3 | 0.3
Tetrachloroethylene | µg/l | 9 |  | 0.25 |  | 0.25 |  | 0.25 | 0.25 | 0.25
Macrozoobenthos sapr. index | -
Macrozoobenthos no. of taxa | -
Flow | m3/s | [9 empty] | 2007 | RO9 | Middle | /Arges | 0 | 13 | 12550
Temperature | °C | 12 |  | 3.6 |  | 14.675 |  | 27 | 14.75 | 24
Suspended solids | mg/l | 12 |  | 30 |  | 92.3333 |  | 214 | 86 | 184.4
Dissolved oxygen | mg/l | 12 |  | 6.72 |  | 8.1525 |  | 10.41 | 7.79 | 6.888
BOD (5) | mg/l | 12 |  | 3.14 |  | 3.9383 |  | 4.89 | 3.855 | 4.557
COD (Mn) | mg/l | 12 |  | 4.19 |  | 5.25 |  | 6.52 | 5.01 | 6.4
COD (Cr) | mg/l | 12 |  | 9.5 |  | 11.9583 |  | 16.2 | 11.5 | 14.29
TOC | mg/l
DOC | mg/l
pH | - | 12 |  | 7.07 |  | 7.41 |  | 7.72 | 7.415 | 7.696
pH | [9 empty] | 7.166
Alkalinity - total | mmol/l | 12 |  | 2.66 |  | 4.9583 |  | 18.9 | 3.81 | 4.858
Ammonium (NH4-N) | mg/l | 12 |  | 1.51 |  | 4.3675 |  | 7.79 | 4.3495 | 7.177
Nitrite (NO2-N) | mg/l | 12 |  | 0.005 |  | 0.046583 |  | 0.141 | 0.037 | 0.1053
Nitrate (NO3-N) | mg/l | 12 |  | 0.56 |  | 1.6618 |  | 2.98 | 1.635 | 2.599
Total nitrogen | mg/l
Organic nitrogen | mg/l
Orthophosphate (PO4-P) | mg/l | 12 |  | 0.038 |  | 0.18617 |  | 0.33 | 0.188 | 0.3152
Total phosphorus | mg/l | 12 |  | 0.096 |  | 0.26367 |  | 0.414 | 0.272 | 0.3751
Total phosphorus, dissolved | mg/l
Chlorophyll A | µg/l | 7 |  | 1.47 |  | 13.6443 |  | 58.5 | 2.59 | 58.5
Conductivity | µS/cm | 12 |  | 410 |  | 495.9167 |  | 654 | 485.5 | 559.2
Calcium (Ca++) | mg/l | 12 |  | 40.4 |  | 62.0917 |  | 104 | 59.75 | 73.97
Sulphate (SO4--) | mg/l | 12 |  | 41 |  | 57.6917 |  | 76.8 | 55.85 | 69.9
Magnesium (Mg++) | mg/l | 12 |  | 13.9 |  | 19.05 |  | 23.6 | 19.85 | 21.38
Potassium (K+) | mg/l | 12 |  | 1.6 |  | 3.9583 |  | 5.4 | 4.05 | 5.08
Sodium (Na+) | mg/l | 12 |  | 18.6 |  | 26.6333 |  | 33.2 | 27.95 | 31.47
Manganese (Mn) | mg/l
Iron (Fe) | mg/l
Chloride (Cl-) | mg/l | 12 |  | 29.8 |  | 41.2417 |  | 58 | 39.9 | 52.85
Silicates (SiO2) | mg/l | 13 |  | 3.707 |  | 8.715 |  | 23.374 | 7.908 | 10.7016
Zinc (Zn), dissolved | µg/l | 12 |  | 3.7 |  | 10.6 |  | 34 | 6.65 | 18.5
Copper (Cu), dissolved | µg/l | 12 |  | 1.4 |  | 5.95 |  | 22 | 4.3 | 13.22
Chromium (Cr), total dissolved | µg/l | 12 |  | 0.59 |  | 1.1417 |  | 2 | 0.955 | 1.78
Lead (Pb), dissolved | µg/l | 12 |  | 0.16 |  | 0.58417 |  | 1 | 0.535 | 0.996
Cadmium (Cd), dissolved | µg/l | 12 |  | 0.052 |  | 0.065333 |  | 0.1 | 0.063 | 0.0758
Mercury (Hg), dissolved | µg/l | 12 |  | 0.043 |  | 0.11875 |  | 0.22 | 0.1 | 0.215
Nickel (Ni), dissolved | µg/l | 12 |  | 1.3 |  | 2.2333 |  | 3.6 | 1.95 | 3.16
Arsenic (As), dissolved | µg/l | 12 |  | 0.96 |  | 1.8217 |  | 3.1 | 1.85 | 2.48
Aluminium (Al), dissolved | µg/l
Zinc (Zn) | µg/l
Copper (Cu) | µg/l
Chromium (Cr) - total | µg/l
Lead (Pb) | µg/l
Cadmium (Cd) | µg/l
Mercury (Hg) | µg/l
Nickel (Ni) | µg/l
Arsenic (As) | µg/l
Aluminium (Al) | µg/l
Phenol index | mg/l | 12 |  | 0.005 |  | 0.0056 |  | 0.0088 | 0.005 | 0.00806
Anionic active surfactants (PAL-A) | mg/l | 12 |  | 0.048 |  | 0.0715 |  | 0.094 | 0.07 | 0.093
AOX | µg/l | 8 | < |  | < |  | <
Petroleum hydrocarbons | mg/l | 12 |  | 0.05 |  | 0.052083 |  | 0.067 | 0.05 | 0.0572
PAHs (Borneff 6) | µg/l
PCBs (7 congeners) | µg/l
Lindane (gama-HCH) | µg/l | 9 |  | 0.001 |  | 0.001 |  | 0.001 | 0.001 | 0.001
pp-DDT | µg/l | 9 |  | 0.001 |  | 0.001 |  | 0.001 | 0.001 | 0.001
Atrazine | µg/l
Chloroform | µg/l | 11 |  | 0.3 |  | 0.56364 |  | 2.376 | 0.3 | 1.124
Carbon tetrachloride | µg/l | 11 |  | 0.25 |  | 0.29546 |  | 0.609 | 0.25 | 0.391
Trichloroethylene | µg/l | 11 |  | 0.3 |  | 0.3 |  | 0.3 | 0.3 | 0.3
Tetrachloroethylene | µg/l | 11 |  | 0.25 |  | 0.25 |  | 0.25 | 0.25 | 0.25
Macrozoobenthos sapr. index | -
Macrozoobenthos no. of taxa | -
Flow | m3/s | [9 empty] | 2007 | RO10 | Middle | /Siret | 0 | 5 | 42890
Temperature | °C | 12 |  | 3 |  | 14.425 |  | 24 | 15 | 24
Suspended solids | mg/l | 12 |  | 13 |  | 137.4167 |  | 1067 | 28 | 186.2
Dissolved oxygen | mg/l | 12 |  | 7.7 |  | 8.9417 |  | 11.2 | 8.75 | 7.81
BOD (5) | mg/l | 12 |  | 1.6 |  | 3.4917 |  | 7.4 | 3.05 | 5.06
COD (Mn) | mg/l | 12 |  | 2.96 |  | 6.1867 |  | 24.81 | 4.535 | 6.788
COD (Cr) | mg/l | 12 |  | 14.76 |  | 34.7033 |  | 62.5 | 32.04 | 48.333
TOC | mg/l | 10 |  | 4.21 |  | 8.444 |  | 33.4 | 5.73 | 33.4
DOC | mg/l
pH | - | 12 |  | 7.43 |  | 7.9692 |  | 8.73 | 7.94 | 8.354
pH | [9 empty] | 7.502
Alkalinity - total | mmol/l | 12 |  | 2.63 |  | 3.155 |  | 4.12 | 2.955 | 3.89
Ammonium (NH4-N) | mg/l | 12 |  | 0.103 |  | 0.30708 |  | 0.7 | 0.2535 | 0.5391
Nitrite (NO2-N) | mg/l | 12 |  | 0.008 |  | 0.056817 |  | 0.304 | 0.036 | 0.0575
Nitrate (NO3-N) | mg/l | 12 |  | 0.886 |  | 1.733 |  | 3.91 | 1.59 | 2.706
Total nitrogen | mg/l | 12 |  | 1.32 |  | 2.5608 |  | 5.21 | 2.275 | 4.058
Organic nitrogen | mg/l
Orthophosphate (PO4-P) | mg/l | 12 |  | 0.005 |  | 0.0529 |  | 0.1208 | 0.054 | 0.0867
Total phosphorus | mg/l | 12 |  | 0.01 |  | 0.085583 |  | 0.316 | 0.07 | 0.12125
Total phosphorus, dissolved | mg/l
Chlorophyll A | µg/l | 4 |  | 3.206 |  | 12.8515 |  | 19.7 | 14.25 | 19.7
Conductivity | µS/cm | 12 |  | 368 |  | 540.6667 |  | 764 | 513 | 696.5
Calcium (Ca++) | mg/l | 12 |  | 30.53 |  | 52.8725 |  | 65.1 | 53.305 | 63.815
Sulphate (SO4--) | mg/l | 12 |  | 30.24 |  | 42.6 |  | 56.2 | 42.815 | 52.98
Magnesium (Mg++) | mg/l | 12 |  | 14.84 |  | 24.3358 |  | 36.97 | 24.895 | 32.483
Potassium (K+) | mg/l | 12 |  | 2.7 |  | 3.8083 |  | 5.2 | 3.75 | 4.7
Sodium (Na+) | mg/l | 12 |  | 24.8 |  | 38.7333 |  | 55.2 | 38.65 | 51.12
Manganese (Mn) | mg/l | 9 | < | 0.003 |  | 0.035444 |  | 0.185 | 0.022 | 0.185
Iron (Fe) | mg/l | 9 |  | 0.31 |  | 0.84333 |  | 1.2 | 0.91 | 1.2
Chloride (Cl-) | mg/l | 11 |  | 36.6 |  | 66.5845 |  | 98.2 | 67.97 | 83.1
Silicates (SiO2) | mg/l | 11 |  | 3.268 |  | 6.2063 |  | 9.136 | 5.679 | 9.078
Zinc (Zn), dissolved | µg/l | 12 |  | 1.9 |  | 6.25 |  | 9.1 | 6.55 | 8.2
Copper (Cu), dissolved | µg/l | 12 |  | 1.6 |  | 3.9167 |  | 11.2 | 3.5 | 4.39
Chromium (Cr), total dissolved | µg/l | 12 |  | 1.3 |  | 3.525 |  | 13 | 2.4 | 5.66
Lead (Pb), dissolved | µg/l | 12 |  | 0.94 |  | 1.7117 |  | 3.9 | 1.6 | 2.38
Cadmium (Cd), dissolved | µg/l | 12 |  | 0.13 |  | 0.97 |  | 3.6 | 0.78 | 1.47
Mercury (Hg), dissolved | µg/l | 12 |  | 0.035 |  | 0.068167 |  | 0.11 | 0.066 | 0.1081
Nickel (Ni), dissolved | µg/l | 12 |  | 0.9 |  | 1.5442 |  | 2.6 | 1.6 | 2.17
Arsenic (As), dissolved | µg/l | 12 |  | 0.71 |  | 0.88583 |  | 1.2 | 0.835 | 1.1
Aluminium (Al), dissolved | µg/l | 11 |  | 47 |  | 71.5909 |  | 108 | 69.5 | 87
Zinc (Zn) | µg/l | 9 | < | 3 |  | 9.4444 |  | 32 | 3 | 32
Copper (Cu) | µg/l | 9 |  | 1.9 |  | 8.4 |  | 25 | 5.1 | 25
Chromium (Cr) - total | µg/l | 9 |  | 2.9 |  | 11.7 |  | 45 | 5 | 45
Lead (Pb) | µg/l | 9 |  | 1.4 |  | 2.4944 |  | 3.8 | 2.4 | 3.8
Cadmium (Cd) | µg/l | 9 |  | 0.24 |  | 5.0233 |  | 38 | 1 | 38
Mercury (Hg) | µg/l | 9 |  | 0.044 |  | 0.11233 |  | 0.32 | 0.095 | 0.32
Nickel (Ni) | µg/l | 9 |  | 1.1 |  | 2.8444 |  | 9.7 | 1.9 | 9.7
Arsenic (As) | µg/l | 9 |  | 0.81 |  | 1.2578 |  | 2.3 | 1 | 2.3
Aluminium (Al) | µg/l | 9 |  | 87 |  | 212.5556 |  | 690 | 150 | 690
Phenol index | mg/l | 12 |  | 0.005 |  | 0.005 |  | 0.005 | 0.005 | 0.005
Anionic active surfactants (PAL-A) | mg/l | 12 |  | 0.025 |  | 0.1316 |  | 0.1875 | 0.132 | 0.16221
AOX | µg/l | 12 | < |  | < |  | <
Petroleum hydrocarbons | mg/l | 11 |  | 0.0198 |  | 3.1218 |  | 34 | 0.028 | 0.095
PAHs (Borneff 6) | µg/l
PCBs (7 congeners) | µg/l
Lindane (gama-HCH) | µg/l | 10 |  | 0.01 |  | 0.017 |  | 0.04 | 0.01 | 0.04
pp-DDT | µg/l | 10 |  | 0.015 |  | 0.028 |  | 0.055 | 0.02 | 0.055
Atrazine | µg/l | 10 |  | 0.5 |  | 0.5 |  | 0.5 | 0.5 | 0.5
Chloroform | µg/l | 9 |  | 0.3 |  | 0.41178 |  | 1.306 | 0.3 | 1.306
Carbon tetrachloride | µg/l | 9 |  | 0.25 |  | 0.25 |  | 0.25 | 0.25 | 0.25
Trichloroethylene | µg/l | 9 |  | 0.3 |  | 0.3 |  | 0.3 | 0.3 | 0.3
Tetrachloroethylene | µg/l | 9 |  | 0.25 |  | 0.25 |  | 0.25 | 0.25 | 0.25
Macrozoobenthos sapr. index | -
Macrozoobenthos no. of taxa | -
Flow | m3/s | [9 empty] | 2007 | RO11 | Middle | /Prut | 0 | 4 | 27480
Temperature | °C | 12 |  | 3 |  | 14.4583 |  | 25 | 14.5 | 24
Suspended solids | mg/l | 12 |  | 10 |  | 126.25 |  | 933 | 31.5 | 151.4
Dissolved oxygen | mg/l | 12 |  | 7.5 |  | 9.1167 |  | 13.3 | 8.8 | 7.64
BOD (5) | mg/l | 12 |  | 1.7 |  | 3.3417 |  | 6 | 3.15 | 5.17
COD (Mn) | mg/l | 12 |  | 2.96 |  | 5.1367 |  | 15.67 | 4.09 | 5.437
COD (Cr) | mg/l | 12 |  | 24.12 |  | 33.1275 |  | 48.24 | 34.44 | 43.385
TOC | mg/l | 9 |  | 4.11 |  | 6.7767 |  | 19.2 | 5.15 | 19.2
DOC | mg/l
pH | - | 12 |  | 7.53 |  | 8.0275 |  | 8.49 | 8.12 | 8.3
pH | [9 empty] | 7.542
Alkalinity - total | mmol/l | 12 |  | 2.63 |  | 3.3467 |  | 5.05 | 3.085 | 4.696
Ammonium (NH4-N) | mg/l | 12 |  | 0.067 |  | 0.23225 |  | 0.426 | 0.2425 | 0.3787
Nitrite (NO2-N) | mg/l | 12 |  | 0.016 |  | 0.047592 |  | 0.217 | 0.025 | 0.05909
Nitrate (NO3-N) | mg/l | 12 |  | 0.971 |  | 1.5794 |  | 2.33 | 1.525 | 2.247
Total nitrogen | mg/l | 12 |  | 1.7 |  | 2.285 |  | 3.22 | 2.155 | 3.138
Organic nitrogen | mg/l
Orthophosphate (PO4-P) | mg/l | 12 |  | 0.005 |  | 0.074258 |  | 0.331 | 0.0495 | 0.09661
Total phosphorus | mg/l | 12 |  | 0.01 |  | 0.14258 |  | 0.646 | 0.07975 | 0.34387
Total phosphorus, dissolved | mg/l
Chlorophyll A | µg/l | 4 |  | 2.652 |  | 12.088 |  | 21.4 | 12.15 | 21.4
Conductivity | µS/cm | 12 |  | 366 |  | 548.9917 |  | 1189 | 482 | 774.5
Calcium (Ca++) | mg/l | 12 |  | 30.53 |  | 48.2583 |  | 60.12 | 47.31 | 56.821
Sulphate (SO4--) | mg/l | 12 |  | 27 |  | 42.1933 |  | 78.4 | 37.75 | 59.19
Magnesium (Mg++) | mg/l | 12 |  | 17.27 |  | 27.3475 |  | 38.91 | 26.715 | 34.706
Potassium (K+) | mg/l | 11 |  | 1.9 |  | 3.4273 |  | 5.4 | 3.5 | 4
Sodium (Na+) | mg/l | 11 |  | 22.4 |  | 34.3727 |  | 68.5 | 27.2 | 58
Manganese (Mn) | mg/l | 8 | < | 0.003 |  | 0.010875 |  | 0.04 | 0.003 | 0.04
Iron (Fe) | mg/l | 8 |  | 0.3 |  | 0.73625 |  | 1.1 | 0.76 | 1.1
Chloride (Cl-) | mg/l | 11 |  | 36.6 |  | 56.1791 |  | 138.4 | 49.7 | 75.5
Silicates (SiO2) | mg/l | 11 |  | 2.533 |  | 5.6608 |  | 11.069 | 4.97 | 8.173
Zinc (Zn), dissolved | µg/l | 11 |  | 1.9 |  | 7.2636 |  | 22 | 3.6 | 20
Copper (Cu), dissolved | µg/l | 11 |  | 1.6 |  | 3.4455 |  | 12 | 2.5 | 4.3
Chromium (Cr), total dissolved | µg/l | 11 |  | 1.1 |  | 4.1636 |  | 25 | 1.9 | 5.2
Lead (Pb), dissolved | µg/l | 11 |  | 0.72 |  | 1.3545 |  | 2.6 | 1.2 | 2
Cadmium (Cd), dissolved | µg/l | 11 |  | 0.11 |  | 0.70546 |  | 1.4 | 0.86 | 1.1
Mercury (Hg), dissolved | µg/l | 11 |  | 0.038 |  | 0.058091 |  | 0.093 | 0.055 | 0.091
Nickel (Ni), dissolved | µg/l | 11 |  | 0.83 |  | 1.3845 |  | 3.7 | 1.1 | 1.7
Arsenic (As), dissolved | µg/l | 11 |  | 0.35 |  | 0.80727 |  | 1 | 0.83 | 1
Aluminium (Al), dissolved | µg/l | 10 |  | 49 |  | 60.11 |  | 83 | 59.5 | 83
Zinc (Zn) | µg/l | 8 | < | 3 |  | 16 |  | 39 | 3 | 39
Copper (Cu) | µg/l | 8 |  | 2.2 |  | 6.3625 |  | 21 | 3.9 | 21
Chromium (Cr) - total | µg/l | 8 |  | 1.6 |  | 8.5625 |  | 40 | 3.05 | 40
Lead (Pb) | µg/l | 8 |  | 1 |  | 2.175 |  | 4 | 1.55 | 4
Cadmium (Cd) | µg/l | 8 |  | 0.21 |  | 0.90125 |  | 1.6 | 0.965 | 1.6
Mercury (Hg) | µg/l | 8 |  | 0.048 |  | 0.1235 |  | 0.4 | 0.0725 | 0.4
Nickel (Ni) | µg/l | 8 |  | 0.9 |  | 2.4875 |  | 9.3 | 1.55 | 9.3
Arsenic (As) | µg/l | 8 |  | 0.52 |  | 1.1587 |  | 1.9 | 1.045 | 1.9
Aluminium (Al) | µg/l | 8 |  | 61 |  | 162.625 |  | 520 | 126 | 520
Phenol index | mg/l | 12 |  | 0.005 |  | 0.005 |  | 0.005 | 0.005 | 0.005
Anionic active surfactants (PAL-A) | mg/l | 12 |  | 0.025 |  | 0.11703 |  | 0.1412 | 0.121 | 0.14012
AOX | µg/l | 11 | < |  | < |  | <
Petroleum hydrocarbons | mg/l | 10 |  | 0.0128 |  | 0.02456 |  | 0.045 | 0.0242 | 0.045
PAHs (Borneff 6) | µg/l
PCBs (7 congeners) | µg/l
Lindane (gama-HCH) | µg/l | 10 |  | 0.01 |  | 0.017 |  | 0.04 | 0.01 | 0.04
pp-DDT | µg/l | 10 |  | 0.015 |  | 0.027 |  | 0.055 | 0.02 | 0.055
Atrazine | µg/l | 10 |  | 0.5 |  | 0.5 |  | 0.5 | 0.5 | 0.5
Chloroform | µg/l | 9 |  | 0.3 |  | 0.37489 |  | 0.764 | 0.3 | 0.764
Carbon tetrachloride | µg/l | 9 |  | 0.25 |  | 0.25 |  | 0.25 | 0.25 | 0.25
Trichloroethylene | µg/l | 9 |  | 0.3 |  | 0.3 |  | 0.3 | 0.3 | 0.3
Tetrachloroethylene | µg/l | 9 |  | 0.25 |  | 0.25 |  | 0.25 | 0.25 | 0.25
Macrozoobenthos sapr. index | -
Macrozoobenthos no. of taxa | -
Flow | m3/s | 12 |  | 42.8 |  | 152.1917 |  | 471 | 99.35 | 392.7 | 2007 | RO12 | Middle | /Somes | 3 | 118 | 15780
Temperature | °C | 11 |  | 4.3 |  | 13.6909 |  | 27.6 | 9.6 | 24.8
Suspended solids | mg/l | 12 |  | 20 |  | 94.2667 |  | 234 | 60 | 197.32
Dissolved oxygen | mg/l | 11 |  | 7.8 |  | 11.3036 |  | 14 | 11.9 | 8.12
BOD (5) | mg/l | 11 |  | 3.03 |  | 4.6055 |  | 6.2 | 4.43 | 5.8
COD (Mn) | mg/l | 11 |  | 5.57 |  | 11.2045 |  | 16.2 | 10.8 | 14
COD (Cr) | mg/l | 10 |  | 13 |  | 26.301 |  | 39.6 | 27.305 | 39.6
TOC | mg/l
DOC | mg/l
pH | - | 11 |  | 6.8 |  | 7.4636 |  | 7.8 | 7.5 | 7.8
pH | [9 empty] | 7
Alkalinity - total | mmol/l | 10 |  | 1.18 |  | 2.36 |  | 2.9 | 2.395 | 2.9
Ammonium (NH4-N) | mg/l | 12 |  | 0.021 |  | 0.14367 |  | 0.631 | 0.097 | 0.1763
Nitrite (NO2-N) | mg/l | 12 |  | 0.005 |  | 0.019 |  | 0.039 | 0.017 | 0.0259
Nitrate (NO3-N) | mg/l | 12 |  | 0.148 |  | 0.694 |  | 1.539 | 0.62 | 1.1181
Total nitrogen | mg/l | 8 |  | 1.633 |  | 2.7919 |  | 5.56 | 2.271 | 5.56
Organic nitrogen | mg/l | 8 |  | 0.692 |  | 1.9928 |  | 3.836 | 1.7055 | 3.836
Orthophosphate (PO4-P) | mg/l | 11 |  | 0.011 |  | 0.044636 |  | 0.202 | 0.021 | 0.081
Total phosphorus | mg/l | 11 |  | 0.021 |  | 0.33484 |  | 2.1382 | 0.086 | 0.82
Total phosphorus, dissolved | mg/l
Chlorophyll A | µg/l | 10 |  | 1.2 |  | 65.22 |  | 193.1 | 10.95 | 193.1
Conductivity | µS/cm | 10 |  | 321 |  | 521.3 |  | 698 | 534.5 | 698
Calcium (Ca++) | mg/l | 10 |  | 39.5 |  | 51.79 |  | 74.5 | 51.25 | 74.5
Sulphate (SO4--) | mg/l | 9 |  | 6 |  | 36.2667 |  | 54.9 | 40.7 | 54.9
Magnesium (Mg++) | mg/l | 9 |  | 5.4 |  | 9.7556 |  | 15.2 | 10.6 | 15.2
Potassium (K+) | mg/l
Sodium (Na+) | mg/l | 10 |  | 8 |  | 35.81 |  | 77 | 34.5 | 77
Manganese (Mn) | mg/l | 4 | < | 0.003 |  | 0.05125 |  | 0.096 | 0.053 | 0.096
Iron (Fe) | mg/l | 4 |  | 0.13 |  | 0.4475 |  | 0.91 | 0.375 | 0.91
Chloride (Cl-) | mg/l | 9 |  | 11.4 |  | 64.4444 |  | 122.4 | 63.2 | 122.4
Silicates (SiO2) | mg/l
Zinc (Zn), dissolved | µg/l | 4 |  | 57 |  | 163.75 |  | 316 | 141 | 316
Copper (Cu), dissolved | µg/l | 4 |  | 0.3 |  | 18.9 |  | 65 | 5.15 | 65
Chromium (Cr), total dissolved | µg/l | 4 |  | 11 |  | 24.5 |  | 51 | 18 | 51
Lead (Pb), dissolved | µg/l | 4 |  | 0.5 |  | 49.25 |  | 109 | 43.75 | 109
Cadmium (Cd), dissolved | µg/l | 4 |  | 0.3 |  | 0.3 |  | 0.3 | 0.3 | 0.3
Mercury (Hg), dissolved | µg/l
Nickel (Ni), dissolved | µg/l | 4 |  | 0.5 |  | 0.5 |  | 0.5 | 0.5 | 0.5
Arsenic (As), dissolved | µg/l | 2 |  | 0.5 |  | 1.265 |  | 2.03
Aluminium (Al), dissolved | µg/l
Zinc (Zn) | µg/l | 4 |  | 57 |  | 163.75 |  | 316 | 141 | 316
Copper (Cu) | µg/l | 4 |  | 0.3 |  | 18.95 |  | 65 | 5.25 | 65
Chromium (Cr) - total | µg/l | 10 |  | 11 |  | 14.6 |  | 19 | 13 | 19
Lead (Pb) | µg/l | 4 |  | 0.5 |  | 49.25 |  | 109 | 43.75 | 109
Cadmium (Cd) | µg/l | 4 |  | 0.3 |  | 0.3 |  | 0.3 | 0.3 | 0.3
Mercury (Hg) | µg/l
Nickel (Ni) | µg/l | 4 |  | 0.5 |  | 0.5 |  | 0.5 | 0.5 | 0.5
Arsenic (As) | µg/l | 3 |  | 0.5 |  | 1.01 |  | 2.03
Aluminium (Al) | µg/l
Phenol index | mg/l | 9 |  | 0.003 |  | 0.003078 |  | 0.0035 | 0.003 | 0.0035
Anionic active surfactants (PAL-A) | mg/l | 8 |  | 0.029 |  | 0.031125 |  | 0.04 | 0.03 | 0.04
AOX | µg/l
Petroleum hydrocarbons | mg/l
PAHs (Borneff 6) | µg/l
PCBs (7 congeners) | µg/l
Lindane (gama-HCH) | µg/l
pp-DDT | µg/l
Atrazine | µg/l
Chloroform | µg/l
Carbon tetrachloride | µg/l
Trichloroethylene | µg/l
Tetrachloroethylene | µg/l
Macrozoobenthos sapr. index | -
Macrozoobenthos no. of taxa | -
Flow | m3/s | 12 |  | 5.03 |  | 20.695 |  | 96.5 | 10.14 | 38.71 | 2007 | RO13 | Middle | /Crisul Repede | 3 | 116 | 2413
Temperature | °C | 12 |  | 5.5 |  | 14.9167 |  | 26 | 16.5 | 21.9
Suspended solids | mg/l | 12 |  | 5 |  | 17.75 |  | 47 | 17 | 23.8
Dissolved oxygen | mg/l | 12 |  | 6.4 |  | 9.6667 |  | 11.9 | 10.05 | 6.56
BOD (5) | mg/l | 12 |  | 1.2 |  | 2.25 |  | 3 | 2.3 | 2.7
COD (Mn) | mg/l | 12 | < | 0.3 |  | 2.1 |  | 5 | 1.65 | 4.27
COD (Cr) | mg/l | 12 |  | 5 |  | 7.025 |  | 13 | 7 | 8
TOC | mg/l
DOC | mg/l
pH | - | 12 |  | 7.6 |  | 7.95 |  | 8.6 | 7.9 | 8.19
pH | [9 empty] | 7.71
Alkalinity - total | mmol/l | 12 |  | 1.5 |  | 1.875 |  | 2.2 | 1.9 | 2.09
Ammonium (NH4-N) | mg/l | 12 |  | 0.016 |  | 0.16492 |  | 0.552 | 0.109 | 0.3744
Nitrite (NO2-N) | mg/l | 12 |  | 0.003 |  | 0.043667 |  | 0.21 | 0.0285 | 0.0541
Nitrate (NO3-N) | mg/l | 12 |  | 0.255 |  | 1.2807 |  | 1.984 | 1.2415 | 1.9577
Total nitrogen | mg/l | 12 |  | 0.9 |  | 1.835 |  | 2.85 | 1.76 | 2.79
Organic nitrogen | mg/l | 12 | < | 0.1 |  | 0.382 |  | 0.927 | 0.3425 | 0.6043
Orthophosphate (PO4-P) | mg/l | 12 |  | 0.0133 |  | 0.11933 |  | 0.2282 | 0.122 | 0.2178
Total phosphorus | mg/l | 12 |  | 0.05 |  | 0.17333 |  | 0.32 | 0.165 | 0.28
Total phosphorus, dissolved | mg/l
Chlorophyll A | µg/l | 4 |  | 1.6 |  | 7.325 |  | 14.5 | 6.6 | 14.5
Conductivity | µS/cm | 12 |  | 205 |  | 290.3333 |  | 358 | 290 | 338.1
Calcium (Ca++) | mg/l | 4 |  | 25.9 |  | 36.525 |  | 47.4 | 36.4 | 47.4
Sulphate (SO4--) | mg/l | 4 |  | 17.9 |  | 22.7 |  | 31.1 | 20.9 | 31.1
Magnesium (Mg++) | mg/l | 4 |  | 4.5 |  | 5.85 |  | 7.1 | 5.9 | 7.1
Potassium (K+) | mg/l
Sodium (Na+) | mg/l | 4 |  | 5.2 |  | 7.575 |  | 10.9 | 7.1 | 10.9
Manganese (Mn) | mg/l | 8 |  | 0.04 |  | 0.19875 |  | 0.9 | 0.105 | 0.9
Iron (Fe) | mg/l | 8 |  | 0.08 |  | 0.1975 |  | 0.38 | 0.195 | 0.38
Chloride (Cl-) | mg/l | 4 |  | 5.8 |  | 8.325 |  | 11.9 | 7.8 | 11.9
Silicates (SiO2) | mg/l
Zinc (Zn), dissolved | µg/l | 13 |  | 5 |  | 8.2308 |  | 20 | 5 | 15.8
Copper (Cu), dissolved | µg/l | 13 |  | 1 |  | 6.0923 |  | 12.3 | 5 | 11.68
Chromium (Cr), total dissolved | µg/l | 13 |  | 0.2 |  | 0.70769 |  | 3.8 | 0.5 | 0.5
Lead (Pb), dissolved | µg/l | 13 |  | 0.5 |  | 0.62308 |  | 2.1 | 0.5 | 0.5
Cadmium (Cd), dissolved | µg/l | 13 |  | 0.3 |  | 0.3 |  | 0.3 | 0.3 | 0.3
Mercury (Hg), dissolved | µg/l
Nickel (Ni), dissolved | µg/l | 13 |  | 0.5 |  | 1.1462 |  | 3.6 | 0.5 | 3.12
Arsenic (As), dissolved | µg/l | 13 |  | 0.5 |  | 0.96154 |  | 2.2 | 1 | 1.4
Aluminium (Al), dissolved | µg/l
Zinc (Zn) | µg/l | 12 |  | 5 |  | 13.3333 |  | 38 | 10.5 | 25.4
Copper (Cu) | µg/l | 8 |  | 2.4 |  | 6.5875 |  | 14.9 | 5.7 | 14.9
Chromium (Cr) - total | µg/l | 8 | < | 0.05 |  | 0.8625 |  | 3.8 | 0.6 | 3.8
Lead (Pb) | µg/l | 8 |  | 0.5 |  | 0.7875 |  | 1.7 | 0.5 | 1.7
Cadmium (Cd) | µg/l | 8 |  | 0.3 |  | 0.3 |  | 0.3 | 0.3 | 0.3
Mercury (Hg) | µg/l | 1 |  | 0.5 |  | 0.5 |  | 0.5
Nickel (Ni) | µg/l | 8 |  | 0.5 |  | 1.6375 |  | 3.5 | 1.35 | 3.5
Arsenic (As) | µg/l | 8 |  | 0.5 |  | 0.825 |  | 1.7 | 0.5 | 1.7
Aluminium (Al) | µg/l
Phenol index | mg/l | 8 |  | 0.0045 |  | 0.0045 |  | 0.0045 | 0.0045 | 0.0045
Anionic active surfactants (PAL-A) | mg/l | 8 |  | 0.034 |  | 0.034 |  | 0.034 | 0.034 | 0.034
AOX | µg/l
Petroleum hydrocarbons | mg/l | 13 |  | 0.01 |  | 0.024923 |  | 0.065 | 0.02 | 0.0466
PAHs (Borneff 6) | µg/l
PCBs (7 congeners) | µg/l
Lindane (gama-HCH) | µg/l
pp-DDT | µg/l
Atrazine | µg/l
Chloroform | µg/l
Carbon tetrachloride | µg/l
Trichloroethylene | µg/l
Tetrachloroethylene | µg/l
Macrozoobenthos sapr. index | -
Macrozoobenthos no. of taxa | -
Flow | m3/s | 12 |  | 4.32 |  | 18.6833 |  | 64.5 | 11.85 | 36.33 | 2007 | RO14 | Middle | /Crisul Negru | 13 | 86 | 3750
Temperature | °C | 12 |  | 5 |  | 14.6667 |  | 26 | 13.25 | 25.8
Suspended solids | mg/l | 12 |  | 5 |  | 19 |  | 47 | 15 | 40.2
Dissolved oxygen | mg/l | 12 |  | 6.6 |  | 9.725 |  | 11.7 | 10.1 | 7.54
BOD (5) | mg/l | 12 |  | 1.5 |  | 2.3083 |  | 3.4 | 2.3 | 3.36
COD (Mn) | mg/l | 12 | < | 0.3 |  | 2.7333 |  | 5 | 3.45 | 4.91
COD (Cr) | mg/l | 12 |  | 5 |  | 6.5333 |  | 11 | 5.7 | 10.6
TOC | mg/l
DOC | mg/l
pH | - | 12 |  | 7.8 |  | 8.0333 |  | 8.2 | 8.1 | 8.1
pH | [9 empty] | 7.81
Alkalinity - total | mmol/l | 12 |  | 2.1 |  | 2.525 |  | 2.8 | 2.6 | 2.7
Ammonium (NH4-N) | mg/l | 12 |  | 0.016 |  | 0.035667 |  | 0.062 | 0.031 | 0.062
Nitrite (NO2-N) | mg/l | 12 |  | 0.003 |  | 0.01175 |  | 0.03 | 0.006 | 0.0264
Nitrate (NO3-N) | mg/l | 12 |  | 0.124 |  | 0.60025 |  | 0.933 | 0.7025 | 0.9257
Total nitrogen | mg/l | 12 |  | 0.45 |  | 1.075 |  | 2.01 | 1.09 | 1.593
Organic nitrogen | mg/l | 12 |  | 0.206 |  | 0.42733 |  | 1.207 | 0.379 | 0.6381
Orthophosphate (PO4-P) | mg/l | 12 |  | 0.013 |  | 0.041758 |  | 0.1565 | 0.0244 | 0.09456
Total phosphorus | mg/l | 12 |  | 0.03 |  | 0.0725 |  | 0.17 | 0.06 | 0.137
Total phosphorus, dissolved | mg/l
Chlorophyll A | µg/l | 12 |  | 1 |  | 4.7333 |  | 11.9 | 3.6 | 8.98
Conductivity | µS/cm | 12 |  | 198 |  | 279.9167 |  | 320 | 282.5 | 305.9
Calcium (Ca++) | mg/l | 12 |  | 26.8 |  | 40.725 |  | 47.8 | 41.95 | 46.49
Sulphate (SO4--) | mg/l | 12 |  | 11.7 |  | 14.575 |  | 17.1 | 14.45 | 16.9
Magnesium (Mg++) | mg/l | 12 |  | 2.6 |  | 8.1583 |  | 15.5 | 8.1 | 10.96
Potassium (K+) | mg/l
Sodium (Na+) | mg/l | 12 |  | 4.2 |  | 6.8 |  | 9.2 | 6.6 | 8.74
Manganese (Mn) | mg/l | 12 |  | 0.04 |  | 0.0875 |  | 0.18 | 0.08 | 0.119
Iron (Fe) | mg/l | 12 |  | 0.22 |  | 0.31583 |  | 0.41 | 0.335 | 0.379
Chloride (Cl-) | mg/l | 12 |  | 4.6 |  | 5.8667 |  | 7.5 | 5.9 | 6.73
Silicates (SiO2) | mg/l
Zinc (Zn), dissolved | µg/l | 12 |  | 5 |  | 15.4167 |  | 33 | 14.5 | 30.3
Copper (Cu), dissolved | µg/l | 12 |  | 2.7 |  | 6.3167 |  | 13.8 | 5.4 | 10.92
Chromium (Cr), total dissolved | µg/l | 12 |  | 0.5 |  | 0.58333 |  | 1.1 | 0.5 | 0.78
Lead (Pb), dissolved | µg/l | 12 |  | 0.5 |  | 0.95833 |  | 2 | 0.5 | 1.99
Cadmium (Cd), dissolved | µg/l | 12 |  | 0.3 |  | 0.3 |  | 0.3 | 0.3 | 0.3
Mercury (Hg), dissolved | µg/l
Nickel (Ni), dissolved | µg/l | 12 |  | 0.5 |  | 1.675 |  | 6.3 | 1.25 | 2.27
Arsenic (As), dissolved | µg/l | 12 |  | 0.5 |  | 0.96667 |  | 3.8 | 0.5 | 1.48
Aluminium (Al), dissolved | µg/l
Zinc (Zn) | µg/l | 12 |  | 5 |  | 18.4167 |  | 34 | 19.5 | 32.1
Copper (Cu) | µg/l | 12 |  | 3.4 |  | 7.35 |  | 17.8 | 6.1 | 11.01
Chromium (Cr) - total | µg/l | 12 | < | 0.05 |  | 0.60833 |  | 1.2 | 0.5 | 1.19
Lead (Pb) | µg/l | 12 |  | 0.5 |  | 2.225 |  | 8.4 | 1.3 | 5.02
Cadmium (Cd) | µg/l | 12 |  | 0.3 |  | 0.3 |  | 0.3 | 0.3 | 0.3
Mercury (Hg) | µg/l | 10 |  | 0.5 |  | 0.5 |  | 0.5 | 0.5 | 0.5
Nickel (Ni) | µg/l | 12 |  | 1 |  | 1.9333 |  | 6.3 | 1.45 | 2.27
Arsenic (As) | µg/l | 12 |  | 0.5 |  | 1.3833 |  | 4.2 | 1.15 | 2.43
Aluminium (Al) | µg/l
Phenol index | mg/l | 12 |  | 0.0045 |  | 0.0045 |  | 0.0045 | 0.0045 | 0.0045
Anionic active surfactants (PAL-A) | mg/l | 12 |  | 0.034 |  | 0.034 |  | 0.034 | 0.034 | 0.034
AOX | µg/l
Petroleum hydrocarbons | mg/l | 12 |  | 0.01 |  | 0.036917 |  | 0.085 | 0.0325 | 0.0773
PAHs (Borneff 6) | µg/l
PCBs (7 congeners) | µg/l
Lindane (gama-HCH) | µg/l
pp-DDT | µg/l
Atrazine | µg/l
Chloroform | µg/l
Carbon tetrachloride | µg/l
Trichloroethylene | µg/l
Tetrachloroethylene | µg/l
Macrozoobenthos sapr. index | -
Macrozoobenthos no. of taxa | -
Flow | m3/s | 12 |  | 3.17 |  | 13.9158 |  | 77.1 | 5.7 | 23.36 | 2007 | RO15 | Middle | /Crisul Alb | 0 | 89 | 4240
Temperature | °C | 12 |  | 5 |  | 14.375 |  | 26 | 12.25 | 25.35
Suspended solids | mg/l | 12 |  | 6 |  | 40 |  | 239 | 18.5 | 50.6
Dissolved oxygen | mg/l | 12 |  | 5.4 |  | 8.975 |  | 11.7 | 8.45 | 7.16
BOD (5) | mg/l | 12 |  | 1.3 |  | 2.6583 |  | 5 | 2.45 | 3.49
COD (Mn) | mg/l | 12 | < | 0.3 |  | 3.3575 |  | 7.99 | 3.35 | 5.63
COD (Cr) | mg/l | 12 |  | 5 |  | 9.5 |  | 15 | 9.5 | 13.8
TOC | mg/l
DOC | mg/l
pH | - | 12 |  | 7.9 |  | 8.0167 |  | 8.2 | 8 | 8.19
pH | [9 empty] | 7.9
Alkalinity - total | mmol/l | 12 |  | 1.3 |  | 2.4167 |  | 3.1 | 2.6 | 2.9
Ammonium (NH4-N) | mg/l | 12 |  | 0.031 |  | 0.077167 |  | 0.148 | 0.07 | 0.1233
Nitrite (NO2-N) | mg/l | 12 |  | 0.003 |  | 0.015583 |  | 0.064 | 0.009 | 0.0267
Nitrate (NO3-N) | mg/l | 12 |  | 0.305 |  | 0.56542 |  | 0.959 | 0.489 | 0.8337
Total nitrogen | mg/l | 12 |  | 0.55 |  | 1.2617 |  | 2.34 | 1.195 | 1.562
Organic nitrogen | mg/l | 12 |  | 0.197 |  | 0.6035 |  | 1.464 | 0.597 | 0.8441
Orthophosphate (PO4-P) | mg/l | 12 |  | 0.013 |  | 0.054517 |  | 0.1598 | 0.03935 | 0.12369
Total phosphorus | mg/l | 12 |  | 0.0293 |  | 0.10078 |  | 0.2 | 0.08 | 0.197
Total phosphorus, dissolved | mg/l
Chlorophyll A | µg/l | 12 |  | 1 |  | 7.9083 |  | 17.4 | 7.45 | 13.74
Conductivity | µS/cm | 12 |  | 190 |  | 327.6667 |  | 415 | 346.5 | 394.7
Calcium (Ca++) | mg/l | 12 |  | 25.9 |  | 41.2833 |  | 51.1 | 45.25 | 49.59
Sulphate (SO4--) | mg/l | 12 |  | 25.7 |  | 31.9167 |  | 37.3 | 32.2 | 36.93
Magnesium (Mg++) | mg/l | 12 |  | 5.4 |  | 10.425 |  | 14.4 | 11.15 | 13.32
Potassium (K+) | mg/l
Sodium (Na+) | mg/l | 12 |  | 4.8 |  | 11.1833 |  | 17 | 10.6 | 14.94
Manganese (Mn) | mg/l | 12 |  | 0.05 |  | 0.11583 |  | 0.42 | 0.09 | 0.137
Iron (Fe) | mg/l | 12 |  | 0.11 |  | 0.49917 |  | 2.93 | 0.275 | 0.524
Chloride (Cl-) | mg/l | 12 |  | 4.3 |  | 8.5917 |  | 12.6 | 8.6 | 11.59
Silicates (SiO2) | mg/l
Zinc (Zn), dissolved | µg/l | 12 |  | 5 |  | 19.375 |  | 62 | 19 | 32
Copper (Cu), dissolved | µg/l | 12 |  | 3.8 |  | 8.675 |  | 15.9 | 7.15 | 15.77
Chromium (Cr), total dissolved | µg/l | 12 |  | 0.5 |  | 0.64167 |  | 1.7 | 0.5 | 0.87
Lead (Pb), dissolved | µg/l | 12 |  | 0.5 |  | 2.4167 |  | 17.2 | 0.5 | 5.29
Cadmium (Cd), dissolved | µg/l | 12 |  | 0.3 |  | 0.475 |  | 2.4 | 0.3 | 0.3
Mercury (Hg), dissolved | µg/l
Nickel (Ni), dissolved | µg/l | 12 |  | 0.5 |  | 1.775 |  | 4.5 | 1.1 | 3.3
Arsenic (As), dissolved | µg/l | 11 |  | 0.5 |  | 1.9 |  | 4.9 | 1.8 | 3
Aluminium (Al), dissolved | µg/l
Zinc (Zn) | µg/l | 12 |  | 5 |  | 23.6667 |  | 62 | 20 | 52
Copper (Cu) | µg/l | 12 |  | 4.6 |  | 11.7667 |  | 30.2 | 8.1 | 18.51
Chromium (Cr) - total | µg/l | 12 |  | 0.5 |  | 1.1667 |  | 5.3 | 0.55 | 1.94
Lead (Pb) | µg/l | 12 |  | 0.5 |  | 3.8833 |  | 17.2 | 1 | 13.17
Cadmium (Cd) | µg/l | 12 |  | 0.3 |  | 0.525 |  | 2.9 | 0.3 | 0.39
Mercury (Hg) | µg/l | 10 |  | 0.5 |  | 0.5 |  | 0.5 | 0.5 | 0.5
Nickel (Ni) | µg/l | 11 |  | 1 |  | 3.0091 |  | 8.4 | 2.1 | 4.7
Arsenic (As) | µg/l | 12 |  | 0.5 |  | 2.675 |  | 5.2 | 2.2 | 4.48
Aluminium (Al) | µg/l
Phenol index | mg/l | 11 |  | 0.0045 |  | 0.0045 |  | 0.0045 | 0.0045 | 0.0045
Anionic active surfactants (PAL-A) | mg/l | 11 |  | 0.034 |  | 0.034 |  | 0.034 | 0.034 | 0.034
AOX | µg/l
Petroleum hydrocarbons | mg/l | 12 |  | 0.01 |  | 0.0445 |  | 0.12 | 0.0415 | 0.1112
PAHs (Borneff 6) | µg/l
PCBs (7 congeners) | µg/l
Lindane (gama-HCH) | µg/l
pp-DDT | µg/l
Atrazine | µg/l
Chloroform | µg/l
Carbon tetrachloride | µg/l
Trichloroethylene | µg/l
Tetrachloroethylene | µg/l
Macrozoobenthos sapr. index | -
Macrozoobenthos no. of taxa | -
Flow | m3/s | 24 |  | 62.2 |  | 201.725 |  | 453 | 167 | 390.4 | 2007 | RO16 | Middle | /Mures | 21 | 86 | 27818
Temperature | °C | 19 |  | 1 |  | 13.6053 |  | 26 | 12 | 24.4
Suspended solids | mg/l | 24 |  | 25 |  | 115.7917 |  | 542 | 51.5 | 334
Dissolved oxygen | mg/l | 12 |  | 6.53 |  | 9.2175 |  | 10.51 | 10.115 | 6.983
BOD (5) | mg/l | 12 |  | 3.16 |  | 5.2017 |  | 10.65 | 4.755 | 7.078
COD (Mn) | mg/l | 12 |  | 3.98 |  | 8.4033 |  | 18.01 | 6.24 | 13.734
COD (Cr) | mg/l | 12 |  | 8.5 |  | 26.2083 |  | 60.3 | 18.6 | 45.97
TOC | mg/l | 6 |  | 3.4 |  | 6.97 |  | 10.91 | 6.41 | 10.91
DOC | mg/l | 6 |  | 2.91 |  | 4.2233 |  | 4.97 | 4.425 | 4.97
pH | - | 12 |  | 7.29 |  | 7.9942 |  | 8.53 | 7.98 | 8.452
pH | [9 empty] | 7.73
Alkalinity - total | mmol/l | 12 |  | 1.1 |  | 1.8417 |  | 2.6 | 1.8 | 2.48
Ammonium (NH4-N) | mg/l | 24 |  | 0.008 |  | 0.081529 |  | 0.264 | 0.0505 | 0.2059
Nitrite (NO2-N) | mg/l | 24 |  | 0.001 |  | 0.021167 |  | 0.066 | 0.0165 | 0.0379
Nitrate (NO3-N) | mg/l | 24 | < | 0.1 |  | 0.84408 |  | 2.02 | 1.0075 | 1.4777
Total nitrogen | mg/l | 9 |  | 1.41 |  | 3.0411 |  | 4.7 | 2.94 | 4.7
Organic nitrogen | mg/l
Orthophosphate (PO4-P) | mg/l | 24 | < | 0.005 |  | 0.047625 |  | 0.22 | 0.0265 | 0.114
Total phosphorus | mg/l | 24 |  | 0.1 |  | 0.44417 |  | 0.7 | 0.5 | 0.5
Total phosphorus, dissolved | mg/l
Chlorophyll A | µg/l | 12 |  | 0.0296 |  | 11.1274 |  | 92.94 | 2.0424 | 14.2
Conductivity | µS/cm | 12 |  | 352 |  | 511.5 |  | 662 | 499.5 | 638.7
Calcium (Ca++) | mg/l | 12 |  | 34 |  | 48.275 |  | 66.6 | 47.4 | 64.08
Sulphate (SO4--) | mg/l | 12 |  | 26 |  | 67.3083 |  | 110 | 64.85 | 92.95
Magnesium (Mg++) | mg/l | 12 |  | 5.1 |  | 7.8167 |  | 11.9 | 7.55 | 10.51
Potassium (K+) | mg/l | 4 |  | 3.5 |  | 7.5 |  | 17.5 | 4.5 | 17.5
Sodium (Na+) | mg/l | 12 |  | 22 |  | 40.0167 |  | 60 | 37.5 | 55.18
Manganese (Mn) | mg/l | 9 | < | 0.003 |  | 0.091889 |  | 0.471 | 0.022 | 0.471
Iron (Fe) | mg/l | 11 | < | 0.02 |  | 0.49909 |  | 3.668 | 0.024 | 1.302
Chloride (Cl-) | mg/l | 12 |  | 22.5 |  | 71.5767 |  | 155.5 | 66.55 | 101.51
Silicates (SiO2) | mg/l
Zinc (Zn), dissolved | µg/l | 12 |  | 1 |  | 11.8333 |  | 32 | 7.5 | 27.2
Copper (Cu), dissolved | µg/l | 12 |  | 2.33 |  | 6.0075 |  | 20.21 | 4.69 | 7.741
Chromium (Cr), total dissolved | µg/l | 12 |  | 0.5 |  | 3.985 |  | 14.64 | 3.27 | 5.365
Lead (Pb), dissolved | µg/l | 12 |  | 0.66 |  | 1.915 |  | 3.9 | 2.01 | 3.327
Cadmium (Cd), dissolved | µg/l | 12 |  | 0.22 |  | 0.36 |  | 0.78 | 0.3 | 0.547
Mercury (Hg), dissolved | µg/l | 1 |  | 0.5 |  | 0.5 |  | 0.5
Nickel (Ni), dissolved | µg/l | 12 |  | 0.5 |  | 1.4225 |  | 2.23 | 1.38 | 2.096
Arsenic (As), dissolved | µg/l | 8 |  | 0.5 |  | 0.5 |  | 0.5 | 0.5 | 0.5
Aluminium (Al), dissolved | µg/l
Zinc (Zn) | µg/l | 12 |  | 22 |  | 108.6667 |  | 357 | 84.5 | 167.5
Copper (Cu) | µg/l | 12 |  | 6.09 |  | 24.4858 |  | 60.92 | 18.71 | 49.43
Chromium (Cr) - total | µg/l | 12 |  | 0.92 |  | 9.6192 |  | 20.92 | 7.895 | 17.821
Lead (Pb) | µg/l | 12 |  | 0.8 |  | 10.085 |  | 38.55 | 7.245 | 18.208
Cadmium (Cd) | µg/l | 12 |  | 0.42 |  | 1.025 |  | 2.66 | 0.715 | 1.998
Mercury (Hg) | µg/l | 1 |  | 0.5 |  | 0.5 |  | 0.5
Nickel (Ni) | µg/l | 12 |  | 0.74 |  | 3.6717 |  | 6.28 | 4.045 | 5.788
Arsenic (As) | µg/l | 12 |  | 0.42 |  | 0.64667 |  | 1.83 | 0.5 | 0.799
Aluminium (Al) | µg/l
Phenol index | mg/l | 1 |  | 0.003 |  | 0.003 |  | 0.003
Anionic active surfactants (PAL-A) | mg/l | 3 |  | 0.04 |  | 0.056333 |  | 0.066
AOX | µg/l
Petroleum hydrocarbons | mg/l | 5 | < | 0.01 |  | 0.01 |  | 0.01 | 0.01 | 0.01
PAHs (Borneff 6) | µg/l
PCBs (7 congeners) | µg/l
Lindane (gama-HCH) | µg/l | 12 |  | 0.001 |  | 0.001995 |  | 0.0056 | 0.00166 | 0.003313
pp-DDT | µg/l | 12 |  | 0.001 |  | 0.001394 |  | 0.0046 | 0.001 | 0.002017
Atrazine | µg/l | 11 |  | 0.01 |  | 0.035239 |  | 0.094 | 0.025 | 0.076
Chloroform | µg/l
Carbon tetrachloride | µg/l
Trichloroethylene | µg/l
Tetrachloroethylene | µg/l
Macrozoobenthos sapr. index | -
Macrozoobenthos no. of taxa | -
Flow | m3/s | 16 |  | 11.6 |  | 15.7063 |  | 24.3 | 14.4 | 20.7 | 2007 | RO17 | Middle | /Bega | 7 | 46 | 2632
Temperature | °C | 20 |  | 4 |  | 14.24 |  | 26.8 | 12.5 | 23
Suspended solids | mg/l | 19 |  | 6 |  | 21.7368 |  | 54 | 22 | 31.6
Dissolved oxygen | mg/l | 20 | < | 0.2 |  | 4.072 |  | 9.15 | 3.575 | 1.379
BOD (5) | mg/l | 19 |  | 3.14 |  | 6.3289 |  | 11.31 | 6.46 | 9.608
COD (Mn) | mg/l | 18 |  | 5 |  | 8.0856 |  | 13.76 | 7.585 | 10.798
COD (Cr) | mg/l | 18 |  | 12.5 |  | 22.6478 |  | 39.38 | 20.165 | 34.189
TOC | mg/l
DOC | mg/l
pH | - | 18 |  | 6.5 |  | 7.1167 |  | 7.8 | 7.1 | 7.63
pH | [9 empty] | 6.6
Alkalinity - total | mmol/l | 12 |  | 1.73 |  | 2.2683 |  | 2.9 | 2.32 | 2.9
Ammonium (NH4-N) | mg/l | 19 |  | 0.488 |  | 2.4268 |  | 5.04 | 2.333 | 4.202
Nitrite (NO2-N) | mg/l | 19 |  | 0.002 |  | 0.045684 |  | 0.158 | 0.033 | 0.0804
Nitrate (NO3-N) | mg/l | 19 | < | 0.1 |  | 0.378 |  | 2.759 | 0.19 | 0.6032
Total nitrogen | mg/l | 19 |  | 2.8 |  | 4.2732 |  | 7.28 | 4.2 | 5.344
Organic nitrogen | mg/l | 19 |  | 0.344 |  | 1.4268 |  | 2.291 | 1.249 | 2.2576
Orthophosphate (PO4-P) | mg/l | 19 |  | 0.05 |  | 0.20583 |  | 0.554 | 0.185 | 0.4368
Total phosphorus | mg/l | 19 |  | 0.302 |  | 0.72274 |  | 1.45 | 0.559 | 1.31
Total phosphorus, dissolved | mg/l
Chlorophyll A | µg/l | 3 |  | 2.01 |  | 3.75 |  | 5.33
Conductivity | µS/cm
Calcium (Ca++) | mg/l | 13 |  | 26.1 |  | 29.8769 |  | 34.1 | 30.1 | 33.88
Sulphate (SO4--) | mg/l | 13 |  | 13.5 |  | 20.3077 |  | 28.1 | 20.4 | 27.14
Magnesium (Mg++) | mg/l | 13 |  | 6.7 |  | 9.0692 |  | 13.4 | 8.5 | 11.22
Potassium (K+) | mg/l
Sodium (Na+) | mg/l | 10 |  | 17 |  | 21.3 |  | 30 | 20 | 30
Manganese (Mn) | mg/l | 13 |  | 0.027 |  | 0.10585 |  | 0.19 | 0.12 | 0.174
Iron (Fe) | mg/l | 14 |  | 0.17 |  | 0.38286 |  | 0.96 | 0.295 | 0.767
Chloride (Cl-) | mg/l | 13 |  | 17 |  | 21.9308 |  | 30.2 | 21.1 | 26.14
Silicates (SiO2) | mg/l
Zinc (Zn), dissolved | µg/l | 14 |  | 13.34 |  | 45.8693 |  | 123 | 26.3 | 92.54
Copper (Cu), dissolved | µg/l | 14 |  | 0.5 |  | 7.445 |  | 36 | 4.9 | 16.26
Chromium (Cr), total dissolved | µg/l | 14 |  | 0.5 |  | 5.9857 |  | 18.4 | 5.3 | 12.47
Lead (Pb), dissolved | µg/l | 14 |  | 1.1 |  | 6.9557 |  | 16.2 | 5.8 | 11.34
Cadmium (Cd), dissolved | µg/l | 15 |  | 0.3 |  | 0.46067 |  | 1.6 | 0.3 | 0.784
Mercury (Hg), dissolved | µg/l | 3 |  | 0.5 |  | 0.5 |  | 0.5
Nickel (Ni), dissolved | µg/l | 14 |  | 0.5 |  | 5.2 |  | 14.6 | 3.3 | 11.1
Arsenic (As), dissolved | µg/l
Aluminium (Al), dissolved | µg/l
Zinc (Zn) | µg/l | 14 |  | 21.6 |  | 67.6621 |  | 193 | 52.05 | 116.01
Copper (Cu) | µg/l | 14 |  | 0.5 |  | 9.7471 |  | 46 | 6.4 | 18.59
Chromium (Cr) - total | µg/l | 14 | < | 0.05 |  | 8.1121 |  | 25.3 | 8.3 | 14.1
Lead (Pb) | µg/l | 14 |  | 2.2 |  | 10.0614 |  | 21.2 | 9.1 | 18.01
Cadmium (Cd) | µg/l | 14 |  | 0.3 |  | 0.62357 |  | 1.9 | 0.3 | 1.1
Mercury (Hg) | µg/l | 3 |  | 0.5 |  | 0.5 |  | 0.5
Nickel (Ni) | µg/l | 14 |  | 0.5 |  | 6.7643 |  | 16.3 | 7.15 | 12.79
Arsenic (As) | µg/l | 4 | < | 0.01 |  | 0.3775 |  | 0.5 | 0.5 | 0.5
Aluminium (Al) | µg/l
Phenol index | mg/l | 14 |  | 0.003 |  | 0.003464 |  | 0.008 | 0.003 | 0.00365
Anionic active surfactants (PAL-A) | mg/l | 15 |  | 0.03 |  | 0.19092 |  | 0.4511 | 0.1894 | 0.2974
AOX | µg/l
Petroleum hydrocarbons | mg/l
PAHs (Borneff 6) | µg/l
PCBs (7 congeners) | µg/l
Lindane (gama-HCH) | µg/l
pp-DDT | µg/l
Atrazine | µg/l
Chloroform | µg/l
Carbon tetrachloride | µg/l
Trichloroethylene | µg/l
Tetrachloroethylene | µg/l
Macrozoobenthos sapr. index | -
Macrozoobenthos no. of taxa | -
Flow | m3/s | 8 |  | 44.9 |  | 69.5625 |  | 125 | 65.45 | 125 | 2007 | RO19 | Middle | /Jiu | 9 | 31 | 10046
Temperature | °C | 11 |  | 6 |  | 17 |  | 32.5 | 17.5 | 27
Suspended solids | mg/l | 11 |  | 18 |  | 234.4 |  | 1826 | 37 | 178.4
Dissolved oxygen | mg/l | 11 |  | 7.24 |  | 9.1855 |  | 11.22 | 9.22 | 7.37
BOD (5) | mg/l | 11 |  | 2.83 |  | 4.7682 |  | 13.3 | 4.2 | 6.6
COD (Mn) | mg/l | 11 |  | 3.77 |  | 6.5773 |  | 20.9 | 5.31 | 8.86
COD (Cr) | mg/l | 11 |  | 8.1 |  | 13.62 |  | 30.6 | 11.2 | 19.4
TOC | mg/l
DOC | mg/l
pH | - | 11 |  | 7.7 |  | 7.9182 |  | 8.57 | 7.84 | 8.04
pH | [9 empty] | 7.73
Alkalinity - total | mmol/l | 10 |  | 1.5 |  | 1.961 |  | 2.62 | 1.975 | 2.62
Ammonium (NH4-N) | mg/l | 11 |  | 0.169 |  | 0.32718 |  | 0.424 | 0.329 | 0.418
Nitrite (NO2-N) | mg/l | 11 |  | 0.011 |  | 0.036364 |  | 0.093 | 0.033 | 0.052
Nitrate (NO3-N) | mg/l | 11 |  | 1.41 |  | 2.2836 |  | 3.82 | 2.03 | 3.75
Total nitrogen | mg/l
Organic nitrogen | mg/l
Orthophosphate (PO4-P) | mg/l | 11 |  | 0.02 |  | 0.072818 |  | 0.154 | 0.064 | 0.126
Total phosphorus | mg/l | 11 |  | 0.049 |  | 0.12964 |  | 0.311 | 0.113 | 0.207
Total phosphorus, dissolved | mg/l
Chlorophyll A | µg/l | 5 |  | 0.37 |  | 3.844 |  | 7.4 | 3.33 | 7.4
Conductivity | µS/cm | 11 |  | 252 |  | 342.9091 |  | 434 | 361 | 420
Calcium (Ca++) | mg/l | 11 |  | 34.6 |  | 42.7636 |  | 58.8 | 41.8 | 49
Sulphate (SO4--) | mg/l | 11 |  | 33.7 |  | 45.2545 |  | 61.4 | 45.5 | 58.5
Magnesium (Mg++) | mg/l | 11 |  | 7.7 |  | 11.0545 |  | 14.7 | 11.2 | 14.2
Potassium (K+) | mg/l | 9 |  | 0.8 |  | 1.3 |  | 1.8 | 1.2 | 1.8
Sodium (Na+) | mg/l | 11 |  | 5.1 |  | 12.9182 |  | 19.5 | 12 | 18.4
Manganese (Mn) | mg/l
Iron (Fe) | mg/l
Chloride (Cl-) | mg/l | 11 |  | 8.5 |  | 19.7 |  | 34.7 | 19.1 | 29.8
Silicates (SiO2) | mg/l
Zinc (Zn), dissolved | µg/l | 10 |  | 5.5 |  | 7.5 |  | 12 | 6.85 | 12
Copper (Cu), dissolved | µg/l | 10 |  | 1.9 |  | 5.92 |  | 13 | 5 | 13
Chromium (Cr), total dissolved | µg/l | 10 |  | 0.47 |  | 1.068 |  | 1.7 | 1.03 | 1.7
Lead (Pb), dissolved | µg/l | 11 |  | 0.15 |  | 0.82727 |  | 2 | 0.88 | 1.3
Cadmium (Cd), dissolved | µg/l | 11 |  | 0.063 |  | 0.27846 |  | 0.3 | 0.3 | 0.3
Mercury (Hg), dissolved | µg/l | 11 |  | 0.5 |  | 0.5 |  | 0.5 | 0.5 | 0.5
Nickel (Ni), dissolved | µg/l | 11 |  | 0.5 |  | 1.3527 |  | 2.4 | 1.4 | 1.8
Arsenic (As), dissolved | µg/l | 10 |  | 0.71 |  | 1.474 |  | 2.4 | 1.5 | 2.4
Aluminium (Al), dissolved | µg/l
Zinc (Zn) | µg/l
Copper (Cu) | µg/l
Chromium (Cr) - total | µg/l
Lead (Pb) | µg/l
Cadmium (Cd) | µg/l
Mercury (Hg) | µg/l
Nickel (Ni) | µg/l
Arsenic (As) | µg/l
Aluminium (Al) | µg/l
Phenol index | mg/l | 11 |  | 0.008 |  | 0.008 |  | 0.008 | 0.008 | 0.008
Anionic active surfactants (PAL-A) | mg/l | 11 |  | 0.05 |  | 0.066455 |  | 0.092 | 0.066 | 0.082
AOX | µg/l
Petroleum hydrocarbons | mg/l | 10 |  | 0.05 |  | 0.05 |  | 0.05 | 0.05 | 0.05
PAHs (Borneff 6) | µg/l
PCBs (7 congeners) | µg/l
Lindane (gama-HCH) | µg/l | 3 |  | 0.001 |  | 0.001 |  | 0.001
pp-DDT | µg/l | 3 |  | 0.001 |  | 0.001 |  | 0.001
Atrazine | µg/l | 3 |  | 0.015 |  | 0.015 |  | 0.015
Chloroform | µg/l
Carbon tetrachloride | µg/l
Trichloroethylene | µg/l
Tetrachloroethylene | µg/l
Macrozoobenthos sapr. index | -
Macrozoobenthos no. of taxa | -
Flow | m3/s | 12 |  | 52 |  | 141.5833 |  | 195 | 145 | 187.2 | 2007 | RO20 | Middle | /Olt | 3 | 32 | 24050
Temperature | °C | 12 |  | 4.6 |  | 15.125 |  | 27.1 | 14.25 | 26.93
Suspended solids | mg/l | 9 |  | 16.8 |  | 28.8 |  | 46 | 26 | 46
Dissolved oxygen | mg/l | 12 |  | 6.21 |  | 8.29 |  | 10.26 | 8.23 | 6.974
BOD (5) | mg/l | 12 |  | 0.64 |  | 1.5258 |  | 2.29 | 1.59 | 2.01
COD (Mn) | mg/l | 12 | < | 0.3 |  | 1.4067 |  | 4.17 | 0.3 | 3.718
COD (Cr) | mg/l | 12 |  | 20.64 |  | 27.2133 |  | 37.76 | 24.62 | 37.12
TOC | mg/l
DOC | mg/l
pH | - | 12 |  | 6.6 |  | 7.6333 |  | 8 | 7.8 | 7.99
pH | [9 empty] | 7.4
Alkalinity - total | mmol/l | 9 |  | 1.34 |  | 1.8222 |  | 2.58 | 1.66 | 2.58
Ammonium (NH4-N) | mg/l | 12 |  | 0.122 |  | 0.54017 |  | 1.465 | 0.4775 | 0.6871
Nitrite (NO2-N) | mg/l | 12 |  | 0.008 |  | 0.032 |  | 0.063 | 0.0265 | 0.057
Nitrate (NO3-N) | mg/l | 12 | < | 0.1 |  | 0.63208 |  | 1.215 | 0.63 | 1.1191
Total nitrogen | mg/l | 12 |  | 0.819 |  | 1.6416 |  | 2.944 | 1.45 | 2.2723
Organic nitrogen | mg/l | 12 |  | 0.206 |  | 0.44658 |  | 0.7 | 0.422 | 0.6845
Orthophosphate (PO4-P) | mg/l | 12 | < | 0.005 |  | 0.024 |  | 0.062 | 0.021 | 0.0526
Total phosphorus | mg/l | 12 | < | 0.01 |  | 0.046667 |  | 0.132 | 0.037 | 0.0927
Total phosphorus, dissolved | mg/l
Chlorophyll A | µg/l | 4 |  | 3.05 |  | 6.5825 |  | 9.14 | 7.07 | 9.14
Conductivity | µS/cm
Calcium (Ca++) | mg/l | 5 |  | 57.2 |  | 70.38 |  | 96.7 | 60.2 | 96.7
Sulphate (SO4--) | mg/l | 5 | < | 5 |  | 16.5 |  | 25.9 | 15.8 | 25.9
Magnesium (Mg++) | mg/l | 5 |  | 3.4 |  | 8.7 |  | 12.3 | 9.3 | 12.3
Potassium (K+) | mg/l
Sodium (Na+) | mg/l | 5 |  | 41.7 |  | 51.82 |  | 67.8 | 50.8 | 67.8
Manganese (Mn) | mg/l | 4 |  | 0.005 |  | 0.0255 |  | 0.086 | 0.0055 | 0.086
Iron (Fe) | mg/l | 9 |  | 0.02 |  | 0.38 |  | 1.26 | 0.25 | 1.26
Chloride (Cl-) | mg/l | 9 |  | 91.7 |  | 131.1667 |  | 172.3 | 129.3 | 172.3
Silicates (SiO2) | mg/l
Zinc (Zn), dissolved | µg/l | 10 |  | 1 |  | 1 |  | 1 | 1 | 1
Copper (Cu), dissolved | µg/l | 10 |  | 0.5 |  | 1.286 |  | 3.54 | 1 | 3.54
Chromium (Cr), total dissolved | µg/l | 10 |  | 0.5 |  | 0.589 |  | 1.39 | 0.5 | 1.39
Lead (Pb), dissolved | µg/l | 10 |  | 1 |  | 1.33 |  | 4.3 | 1 | 4.3
Cadmium (Cd), dissolved | µg/l | 10 |  | 0.3 |  | 0.3 |  | 0.3 | 0.3 | 0.3
Mercury (Hg), dissolved | µg/l | 10 |  | 0.5 |  | 0.5 |  | 0.5 | 0.5 | 0.5
Nickel (Ni), dissolved | µg/l | 10 |  | 0.5 |  | 3.205 |  | 15.63 | 1.1 | 15.63
Arsenic (As), dissolved | µg/l | 2 |  | 1 |  | 1.42 |  | 1.84
Aluminium (Al), dissolved | µg/l
Zinc (Zn) | µg/l
Copper (Cu) | µg/l | 3 |  | 0.5 |  | 3.6133 |  | 6.87
Chromium (Cr) - total | µg/l | 7 |  | 0.5 |  | 4.8486 |  | 7.32 | 7.32 | 7.32
Lead (Pb) | µg/l
Cadmium (Cd) | µg/l
Mercury (Hg) | µg/l
Nickel (Ni) | µg/l
Arsenic (As) | µg/l
Aluminium (Al) | µg/l
Phenol index | mg/l | 5 |  | 0.003 |  | 0.00304 |  | 0.0032 | 0.003 | 0.0032
Anionic active surfactants (PAL-A) | mg/l | 5 |  | 0.03 |  | 0.03922 |  | 0.0761 | 0.03 | 0.0761
AOX | µg/l
Petroleum hydrocarbons | mg/l
PAHs (Borneff 6) | µg/l
PCBs (7 congeners) | µg/l
Lindane (gama-HCH) | µg/l | 1 |  | 0.001 |  | 0.001 |  | 0.001
pp-DDT | µg/l | 6 |  | 0.001 |  | 0.001 |  | 0.001 | 0.001 | 0.001
Atrazine | µg/l
Chloroform | µg/l
Carbon tetrachloride | µg/l
Trichloroethylene | µg/l
Tetrachloroethylene | µg/l
Macrozoobenthos sapr. index | -
Macrozoobenthos no. of taxa | -
Flow | m3/s | 9 |  | 10.1 |  | 22.5222 |  | 37.7 | 24.5 | 37.7 | 2007 | RO21 | Middle | /Ialomita | 24 | 9 | 10309
Temperature | °C | 12 |  | 3 |  | 14.2083 |  | 26 | 16.5 | 23.8
Suspended solids | mg/l | 11 |  | 16.4 |  | 123.2455 |  | 361.5 | 87 | 325
Dissolved oxygen | mg/l | 12 |  | 7.23 |  | 11.4908 |  | 14.85 | 11.975 | 9.82
BOD (5) | mg/l | 12 | < | 0.2 |  | 4.775 |  | 10.64 | 3.7 | 9.554
COD (Mn) | mg/l | 12 | < | 0.3 |  | 8.1858 |  | 28.54 | 6.42 | 11.609
COD (Cr) | mg/l | 12 |  | 23.88 |  | 48.3383 |  | 89.8 | 42.39 | 85.158
TOC | mg/l
DOC | mg/l
pH | - | 12 |  | 7.7 |  | 8.0833 |  | 8.4 | 8.1 | 8.3
pH | [9 empty] | 7.9
Alkalinity - total | mmol/l | 11 |  | 2.51 |  | 4.5736 |  | 5.99 | 4.75 | 5.78
Ammonium (NH4-N) | mg/l | 12 |  | 0.026 |  | 0.6235 |  | 3.995 | 0.1 | 1.0624
Nitrite (NO2-N) | mg/l | 12 | < | 0.0003 |  | 0.079025 |  | 0.387 | 0.0455 | 0.1219
Nitrate (NO3-N) | mg/l | 12 |  | 0.181 |  | 1.9476 |  | 6.91 | 1.524 | 3.1384
Total nitrogen | mg/l
Organic nitrogen | mg/l
Orthophosphate (PO4-P) | mg/l | 12 | < | 0.005 |  | 0.033892 |  | 0.1033 | 0.02115 | 0.08196
Total phosphorus | mg/l | 12 |  | 0.081 |  | 0.19892 |  | 0.381 | 0.1825 | 0.3061
Total phosphorus, dissolved | mg/l
Chlorophyll A | µg/l | 4 |  | 6.2 |  | 10.585 |  | 15.7 | 10.22 | 15.7
Conductivity | µS/cm
Calcium (Ca++) | mg/l
Sulphate (SO4--) | mg/l | 2 |  | 121.6 |  | 133.4 |  | 145.2
Magnesium (Mg++) | mg/l
Potassium (K+) | mg/l
Sodium (Na+) | mg/l
Manganese (Mn) | mg/l | 10 | < | 0.003 |  | 0.127 |  | 0.381 | 0.0715 | 0.381
Iron (Fe) | mg/l | 10 | < | 0.02 |  | 0.221 |  | 0.63 | 0.18 | 0.63
Chloride (Cl-) | mg/l | 10 |  | 162.7 |  | 243.26 |  | 341 | 238.15 | 341
Silicates (SiO2) | mg/l
Zinc (Zn), dissolved | µg/l | 4 |  | 1 |  | 5 |  | 17 | 1 | 17
Copper (Cu), dissolved | µg/l | 5 |  | 0.11 |  | 2.336 |  | 5.8 | 1.54 | 5.8
Chromium (Cr), total dissolved | µg/l | 4 |  | 0.5 |  | 0.705 |  | 1.11 | 0.605 | 1.11
Lead (Pb), dissolved | µg/l
Cadmium (Cd), dissolved | µg/l | 1 |  | 0.3 |  | 0.3 |  | 0.3
Mercury (Hg), dissolved | µg/l
Nickel (Ni), dissolved | µg/l
Arsenic (As), dissolved | µg/l
Aluminium (Al), dissolved | µg/l
Zinc (Zn) | µg/l | 5 |  | 3 |  | 6.6 |  | 21 | 3 | 21
Copper (Cu) | µg/l | 4 |  | 1.5 |  | 4.975 |  | 8.9 | 4.75 | 8.9
Chromium (Cr) - total | µg/l | 4 |  | 0.5 |  | 1.025 |  | 1.4 | 1.1 | 1.4
Lead (Pb) | µg/l
Cadmium (Cd) | µg/l
Mercury (Hg) | µg/l
Nickel (Ni) | µg/l
Arsenic (As) | µg/l
Aluminium (Al) | µg/l
Phenol index | mg/l | 8 |  | 0.033 |  | 0.064875 |  | 0.281 | 0.033 | 0.281
Anionic active surfactants (PAL-A) | mg/l | 9 | < | 0.025 |  | 0.074556 |  | 0.161 | 0.056 | 0.161
AOX | µg/l
Petroleum hydrocarbons | mg/l
PAHs (Borneff 6) | µg/l
PCBs (7 congeners) | µg/l
Lindane (gama-HCH) | µg/l | 1 |  | 0.02 |  | 0.02 |  | 0.02
pp-DDT | µg/l
Atrazine | µg/l | 1 |  | 0.05 |  | 0.05 |  | 0.05
Chloroform | µg/l
Carbon tetrachloride | µg/l
Trichloroethylene | µg/l
Tetrachloroethylene | µg/l
Macrozoobenthos sapr. index | -
Macrozoobenthos no. of taxa | -
Flow | m3/s | [9 empty] | 2007 | BG1 | Left | Danube | 834 | 35 | 580100
Temperature | °C | 11 |  | 5.9 |  | 16.7545 |  | 27.5 | 16.8 | 25.9
Suspended solids | mg/l | 11 |  | 66 |  | 83.7273 |  | 110 | 80 | 98
Dissolved oxygen | mg/l | 11 |  | 4.7 |  | 6.4027 |  | 9.9 | 5.8 | 5.1
BOD (5) | mg/l | 11 |  | 2.3 |  | 3.8909 |  | 10.4 | 3.3 | 4
COD (Mn) | mg/l | 11 |  | 2.6 |  | 4.5091 |  | 12 | 4.1 | 4.6
COD (Cr) | mg/l | 11 |  | 10.7 |  | 16.2273 |  | 41.6 | 12.9 | 20.4
TOC | mg/l | 7 |  | 3.06 |  | 4.2614 |  | 6.14 | 4.44 | 6.14
DOC | mg/l
pH | - | 11 |  | 6.3 |  | 7.7436 |  | 8.38 | 8.01 | 8.36
pH | [9 empty] | 7.12
Alkalinity - total | mmol/l | 11 |  | 3.1 |  | 3.2182 |  | 3.5 | 3.2 | 3.3
Ammonium (NH4-N) | mg/l | 11 |  | 0.112 |  | 0.18209 |  | 0.328 | 0.164 | 0.244
Nitrite (NO2-N) | mg/l | 11 |  | 0.024 |  | 0.043727 |  | 0.09 | 0.037 | 0.062
Nitrate (NO3-N) | mg/l | 11 |  | 0.733 |  | 1.3699 |  | 2.192 | 1.367 | 2.098
Total nitrogen | mg/l
Organic nitrogen | mg/l | 11 | < | 1 |  | 1.3909 |  | 2.1 | 1.3 | 1.7
Orthophosphate (PO4-P) | mg/l | 11 |  | 0.052 |  | 0.081636 |  | 0.124 | 0.081 | 0.103
Total phosphorus | mg/l | 11 |  | 0.084 |  | 0.21364 |  | 0.551 | 0.185 | 0.411
Total phosphorus, dissolved | mg/l
Chlorophyll A | µg/l
Conductivity | µS/cm | 11 |  | 340 |  | 388.1818 |  | 429 | 385 | 412
Calcium (Ca++) | mg/l | 11 |  | 44.1 |  | 51.3727 |  | 58.1 | 54.1 | 56.1
Sulphate (SO4--) | mg/l | 11 |  | 32.19 |  | 40.9964 |  | 49.5 | 40.31 | 49.01
Magnesium (Mg++) | mg/l | 11 |  | 10.9 |  | 14.8273 |  | 20.8 | 13.4 | 20.7
Potassium (K+) | mg/l | 11 |  | 44.1 |  | 51.3727 |  | 58.1 | 54.1 | 56.1
Sodium (Na+) | mg/l | 11 |  | 11 |  | 13.5436 |  | 18.1 | 13.2 | 15.4
Manganese (Mn) | mg/l | 11 |  | 0.007 |  | 0.016636 |  | 0.03 | 0.015 | 0.024
Iron (Fe) | mg/l | 11 |  | 0.046 |  | 0.13718 |  | 0.534 | 0.08 | 0.292
Chloride (Cl-) | mg/l | 10 |  | 18.6 |  | 19.82 |  | 22.7 | 19.4 | 22.7
Silicates (SiO2) | mg/l
Zinc (Zn), dissolved | µg/l
Copper (Cu), dissolved | µg/l
Chromium (Cr), total dissolved | µg/l
Lead (Pb), dissolved | µg/l
Cadmium (Cd), dissolved | µg/l
Mercury (Hg), dissolved | µg/l
Nickel (Ni), dissolved | µg/l
Arsenic (As), dissolved | µg/l
Aluminium (Al), dissolved | µg/l
Zinc (Zn) | µg/l | 11 | < | 1 |  | 10.7273 |  | 17 | 12 | 17
Copper (Cu) | µg/l | 11 |  | 3 |  | 7.3636 |  | 16 | 7 | 11
Chromium (Cr) - total | µg/l | 11 | < | 10 | < | 10 | < | 10 | 10 | 10
Lead (Pb) | µg/l | 11 | < | 1 | < | 1 | < | 1 | 1 | 1
Cadmium (Cd) | µg/l | 11 | < | 1 | < | 1 | < | 1 | 1 | 1
Mercury (Hg) | µg/l
Nickel (Ni) | µg/l | 11 | < | 1 |  | 4.7273 |  | 10 | 5 | 9
Arsenic (As) | µg/l | 11 |  | 1.4 |  | 1.8091 |  | 2.8 | 1.6 | 2.3
Aluminium (Al) | µg/l
Phenol index | mg/l | 11 | < | 0.002 |  | 0.002091 |  | 0.003 | 0.002 | 0.002
Anionic active surfactants (PAL-A) | mg/l | 11 | < | 0.01 |  | 0.031727 |  | 0.104 | 0.018 | 0.068
AOX | µg/l
Petroleum hydrocarbons | mg/l | 11 | < | 0.1 |  | 0.14546 |  | 0.3 | 0.1 | 0.2
PAHs (Borneff 6) | µg/l
PCBs (7 congeners) | µg/l
Lindane (gama-HCH) | µg/l | 11 | < | 0.001 | < | 0.001 | < | 0.001 | 0.001 | 0.001
pp-DDT | µg/l | 11 | < | 0.01 | < | 0.01 | < | 0.01 | 0.01 | 0.01
Atrazine | µg/l | 11 | < | 0.001 | < | 0.001 | < | 0.001 | 0.001 | 0.001
Chloroform | µg/l | 11 | < | 0.02 | < | 0.02 | < | 0.02 | 0.02 | 0.02
Carbon tetrachloride | µg/l | 11 | < | 0.02 | < | 0.02 | < | 0.02 | 0.02 | 0.02
Trichloroethylene | µg/l | 11 | < | 0.02 | < | 0.02 | < | 0.02 | 0.02 | 0.02
Tetrachloroethylene | µg/l | 11 | < | 0.02 | < | 0.02 | < | 0.02 | 0.02 | 0.02
Macrozoobenthos sapr. index | -
Macrozoobenthos no. of taxa | -
Flow | m3/s | [9 empty] | 2007 | BG1 | Middle | Danube | 834 | 35 | 580100
Temperature | °C | 11 |  | 5.6 |  | 16.3182 |  | 26.7 | 16.6 | 25
Suspended solids | mg/l | 11 |  | 64 |  | 82.6364 |  | 98 | 82 | 96
Dissolved oxygen | mg/l | 11 |  | 4.3 |  | 6.1818 |  | 9.8 | 5.5 | 4.9
BOD (5) | mg/l | 11 |  | 2.1 |  | 3.7364 |  | 7 | 3.9 | 4.2
COD (Mn) | mg/l | 11 |  | 2.5 |  | 4.3364 |  | 8 | 4.3 | 4.8
COD (Cr) | mg/l | 11 |  | 10.3 |  | 15.4182 |  | 27.5 | 13.5 | 20.8
TOC | mg/l | 7 |  | 3.23 |  | 4.5757 |  | 5.82 | 4.27 | 5.82
DOC | mg/l
pH | - | 11 |  | 6.28 |  | 7.7964 |  | 8.45 | 8.04 | 8.39
pH | [9 empty] | 7.13
Alkalinity - total | mmol/l | 11 |  | 3.1 |  | 3.2455 |  | 3.5 | 3.2 | 3.4
Ammonium (NH4-N) | mg/l | 11 |  | 0.102 |  | 0.20209 |  | 0.324 | 0.177 | 0.314
Nitrite (NO2-N) | mg/l | 11 |  | 0.024 |  | 0.043455 |  | 0.09 | 0.036 | 0.061
Nitrate (NO3-N) | mg/l | 11 |  | 0.745 |  | 1.4416 |  | 3.164 | 1.228 | 1.901
Total nitrogen | mg/l
Organic nitrogen | mg/l | 11 |  | 1 |  | 1.4909 |  | 2.2 | 1.5 | 1.9
Orthophosphate (PO4-P) | mg/l | 11 |  | 0.051 |  | 0.11682 |  | 0.307 | 0.081 | 0.306
Total phosphorus | mg/l | 11 |  | 0.091 |  | 0.20055 |  | 0.398 | 0.171 | 0.325
Total phosphorus, dissolved | mg/l
Chlorophyll A | µg/l
Conductivity | µS/cm | 11 |  | 341 |  | 386.8182 |  | 428 | 382 | 418
Calcium (Ca++) | mg/l | 11 |  | 44.1 |  | 51.7364 |  | 60.1 | 52.1 | 58.1
Sulphate (SO4--) | mg/l | 11 |  | 35.33 |  | 41.4473 |  | 48.46 | 41.27 | 48.25
Magnesium (Mg++) | mg/l | 11 |  | 12.2 |  | 14.7273 |  | 21.9 | 13.4 | 19.5
Potassium (K+) | mg/l | 11 |  | 44.1 |  | 51.7364 |  | 60.1 | 52.1 | 58.1
Sodium (Na+) | mg/l | 11 |  | 10.76 |  | 13.4882 |  | 17.1 | 13 | 15.5
Manganese (Mn) | mg/l | 11 |  | 0.007 |  | 0.015455 |  | 0.024 | 0.014 | 0.023
Iron (Fe) | mg/l | 11 |  | 0.038 |  | 0.11654 |  | 0.427 | 0.067 | 0.256
Chloride (Cl-) | mg/l | 11 |  | 18.3 |  | 21.2091 |  | 28.5 | 20.1 | 24.9
Silicates (SiO2) | mg/l
Zinc (Zn), dissolved | µg/l
Copper (Cu), dissolved | µg/l
Chromium (Cr), total dissolved | µg/l
Lead (Pb), dissolved | µg/l
Cadmium (Cd), dissolved | µg/l
Mercury (Hg), dissolved | µg/l
Nickel (Ni), dissolved | µg/l
Arsenic (As), dissolved | µg/l
Aluminium (Al), dissolved | µg/l
Zinc (Zn) | µg/l | 11 | < | 1 |  | 13.3636 |  | 23 | 16 | 19
Copper (Cu) | µg/l | 11 |  | 5 |  | 9.7273 |  | 18 | 8 | 18
Chromium (Cr) - total | µg/l | 11 | < | 10 | < | 10 | < | 10 | 10 | 10
Lead (Pb) | µg/l | 11 | < | 1 | < | 1 | < | 1 | 1 | 1
Cadmium (Cd) | µg/l | 11 | < | 1 | < | 1 | < | 1 | 1 | 1
Mercury (Hg) | µg/l
Nickel (Ni) | µg/l | 11 | < | 1 |  | 7.3636 |  | 18 | 7 | 13
Arsenic (As) | µg/l | 11 |  | 1.4 |  | 1.8182 |  | 2.9 | 1.8 | 2.1
Aluminium (Al) | µg/l
Phenol index | mg/l | 11 | < | 0.002 |  | 0.002091 |  | 0.003 | 0.002 | 0.002
Anionic active surfactants (PAL-A) | mg/l | 11 | < | 0.01 |  | 0.039 |  | 0.201 | 0.027 | 0.044
AOX | µg/l
Petroleum hydrocarbons | mg/l | 11 | < | 0.1 |  | 0.19091 |  | 0.4 | 0.1 | 0.4
PAHs (Borneff 6) | µg/l
PCBs (7 congeners) | µg/l
Lindane (gama-HCH) | µg/l | 11 | < | 0.001 | < | 0.001 | < | 0.001 | 0.001 | 0.001
pp-DDT | µg/l | 11 | < | 0.01 | < | 0.01 | < | 0.01 | 0.01 | 0.01
Atrazine | µg/l | 11 | < | 0.001 | < | 0.001 | < | 0.001 | 0.001 | 0.001
Chloroform | µg/l | 11 | < | 0.02 | < | 0.02 | < | 0.02 | 0.02 | 0.02
Carbon tetrachloride | µg/l | 11 | < | 0.02 | < | 0.02 | < | 0.02 | 0.02 | 0.02
Trichloroethylene | µg/l | 11 | < | 0.02 | < | 0.02 | < | 0.02 | 0.02 | 0.02
Tetrachloroethylene | µg/l | 11 | < | 0.02 | < | 0.02 | < | 0.02 | 0.02 | 0.02
Macrozoobenthos sapr. index | -
Macrozoobenthos no. of taxa | -
Flow | m3/s | [9 empty] | 2007 | BG1 | Right | Danube | 834 | 20 | 580100
Temperature | °C | 11 |  | 5.1 |  | 16.2727 |  | 26.7 | 16.8 | 24.6
Suspended solids | mg/l | 10 |  | 73 |  | 87 |  | 99 | 89.5 | 99
Dissolved oxygen | mg/l | 11 |  | 5.1 |  | 6.4636 |  | 10.1 | 5.7 | 5.2
BOD (5) | mg/l | 11 |  | 2 |  | 3.7091 |  | 5.6 | 3.9 | 4.3
COD (Mn) | mg/l | 11 |  | 2.5 |  | 4.3182 |  | 6.4 | 4.6 | 5
COD (Cr) | mg/l | 11 |  | 11.6 |  | 15.3727 |  | 22.5 | 15.4 | 18.7
TOC | mg/l | 7 |  | 3 |  | 4.0643 |  | 5.05 | 4.15 | 5.05
DOC | mg/l
pH | - | 11 |  | 6.26 |  | 7.8045 |  | 8.43 | 8.09 | 8.4
pH | [9 empty] | 7.13
Alkalinity - total | mmol/l | 11 |  | 3.1 |  | 3.2636 |  | 3.5 | 3.2 | 3.5
Ammonium (NH4-N) | mg/l | 11 |  | 0.107 |  | 0.17573 |  | 0.264 | 0.174 | 0.235
Nitrite (NO2-N) | mg/l | 11 |  | 0.024 |  | 0.041727 |  | 0.08 | 0.036 | 0.062
Nitrate (NO3-N) | mg/l | 11 |  | 0.916 |  | 1.6075 |  | 3.168 | 1.461 | 2.318
Total nitrogen | mg/l
Organic nitrogen | mg/l | 11 |  | 1.1 |  | 1.5455 |  | 2.3 | 1.5 | 2.2
Orthophosphate (PO4-P) | mg/l | 11 |  | 0.078 |  | 0.16182 |  | 0.553 | 0.109 | 0.211
Total phosphorus | mg/l | 11 |  | 0.156 |  | 0.35264 |  | 1.024 | 0.215 | 0.862
Total phosphorus, dissolved | mg/l
Chlorophyll A | µg/l
Conductivity | µS/cm | 11 |  | 353 |  | 396.7273 |  | 439 | 394 | 430
Calcium (Ca++) | mg/l | 11 |  | 50.1 |  | 56.2818 |  | 62.1 | 58.1 | 60.1
Sulphate (SO4--) | mg/l | 11 |  | 36.94 |  | 46.2745 |  | 53.65 | 46.27 | 51.94
Magnesium (Mg++) | mg/l | 11 |  | 9.7 |  | 14.8182 |  | 20.7 | 14.6 | 19.5
Potassium (K+) | mg/l | 11 |  | 50.1 |  | 56.2818 |  | 62.1 | 58.1 | 60.1
Sodium (Na+) | mg/l | 11 |  | 11.1 |  | 13.2655 |  | 16.7 | 12.7 | 15.5
Manganese (Mn) | mg/l | 11 |  | 0.007 |  | 0.016909 |  | 0.029 | 0.015 | 0.028
Iron (Fe) | mg/l | 11 |  | 0.044 |  | 0.126 |  | 0.399 | 0.079 | 0.278
Chloride (Cl-) | mg/l | 11 |  | 20.8 |  | 23.4364 |  | 31.1 | 22.3 | 28.1
Silicates (SiO2) | mg/l
Zinc (Zn), dissolved | µg/l
Copper (Cu), dissolved | µg/l
Chromium (Cr), total dissolved | µg/l
Lead (Pb), dissolved | µg/l
Cadmium (Cd), dissolved | µg/l
Mercury (Hg), dissolved | µg/l
Nickel (Ni), dissolved | µg/l
Arsenic (As), dissolved | µg/l
Aluminium (Al), dissolved | µg/l
Zinc (Zn) | µg/l | 11 | < | 1 |  | 11.4545 |  | 24 | 12 | 18
Copper (Cu) | µg/l | 11 |  | 7 |  | 10.6364 |  | 28 | 9 | 12
Chromium (Cr) - total | µg/l | 11 | < | 10 | < | 10 | < | 10 | 10 | 10
Lead (Pb) | µg/l | 11 | < | 1 | < | 1 | < | 1 | 1 | 1
Cadmium (Cd) | µg/l | 11 | < | 1 | < | 1 | < | 1 | 1 | 1
Mercury (Hg) | µg/l
Nickel (Ni) | µg/l | 11 |  | 4 |  | 6.2727 |  | 18 | 5 | 7
Arsenic (As) | µg/l | 11 |  | 1.5 |  | 1.9182 |  | 2.9 | 1.9 | 2.2
Aluminium (Al) | µg/l
Phenol index | mg/l | 11 | < | 0.002 |  | 0.002091 |  | 0.003 | 0.002 | 0.002
Anionic active surfactants (PAL-A) | mg/l | 11 | < | 0.01 |  | 0.048364 |  | 0.201 | 0.034 | 0.074
AOX | µg/l
Petroleum hydrocarbons | mg/l | 11 |  | 0.1 |  | 0.25455 |  | 0.4 | 0.2 | 0.4
PAHs (Borneff 6) | µg/l
PCBs (7 congeners) | µg/l
Lindane (gama-HCH) | µg/l | 11 | < | 0.001 | < | 0.001 | < | 0.001 | 0.001 | 0.001
pp-DDT | µg/l | 11 | < | 0.01 | < | 0.01 | < | 0.01 | 0.01 | 0.01
Atrazine | µg/l | 11 | < | 0.001 | < | 0.001 | < | 0.001 | 0.001 | 0.001
Chloroform | µg/l | 11 | < | 0.02 | < | 0.02 | < | 0.02 | 0.02 | 0.02
Carbon tetrachloride | µg/l | 11 | < | 0.02 | < | 0.02 | < | 0.02 | 0.02 | 0.02
Trichloroethylene | µg/l | 11 | < | 0.02 | < | 0.02 | < | 0.02 | 0.02 | 0.02
Tetrachloroethylene | µg/l | 11 | < | 0.02 | < | 0.02 | < | 0.02 | 0.02 | 0.02
Macrozoobenthos sapr. index | -
Macrozoobenthos no. of taxa | -
Flow | m3/s | [9 empty] | 2007 | BG9 | Right | Danube | 741 | 24 | 588860
Temperature | °C | 6 |  | 7.8 |  | 16.6333 |  | 30.1 | 15.5 | 30.1
Suspended solids | mg/l | 6 |  | 78 |  | 90.3333 |  | 96 | 94 | 96
Dissolved oxygen | mg/l | 6 |  | 5.3 |  | 7.2667 |  | 10.4 | 6.7 | 5.3
BOD (5) | mg/l | 6 |  | 2.7 |  | 3.1167 |  | 3.5 | 3.2 | 3.5
COD (Mn) | mg/l | 6 |  | 3.1 |  | 3.6167 |  | 4.2 | 3.6 | 4.2
COD (Cr) | mg/l
TOC | mg/l
DOC | mg/l
pH | - | 6 |  | 8.01 |  | 8.1733 |  | 8.41 | 8.15 | 8.41
pH | [9 empty] | 8.01
Alkalinity - total | mmol/l
Ammonium (NH4-N) | mg/l | 6 |  | 0.083 |  | 0.12233 |  | 0.191 | 0.0945 | 0.191
Nitrite (NO2-N) | mg/l | 6 |  | 0.022 |  | 0.033667 |  | 0.062 | 0.028 | 0.062
Nitrate (NO3-N) | mg/l | 6 |  | 1.19 |  | 2.025 |  | 4.76 | 1.4 | 4.76
Total nitrogen | mg/l
Organic nitrogen | mg/l
Orthophosphate (PO4-P) | mg/l | 2 |  | 0.769 |  | 0.7815 |  | 0.794
Total phosphorus | mg/l | 4 |  | 0.045 |  | 0.14425 |  | 0.233 | 0.1495 | 0.233
Total phosphorus, dissolved | mg/l
Chlorophyll A | µg/l
Conductivity | µS/cm | 6 |  | 363 |  | 416.8333 |  | 549 | 399.5 | 549
Calcium (Ca++) | mg/l
Sulphate (SO4--) | mg/l | 4 |  | 32.2 |  | 39.2 |  | 43.2 | 40.7 | 43.2
Magnesium (Mg++) | mg/l
Potassium (K+) | mg/l
Sodium (Na+) | mg/l
Manganese (Mn) | mg/l | 4 |  | 0.007 |  | 0.12375 |  | 0.462 | 0.013 | 0.462
Iron (Fe) | mg/l | 4 |  | 0.021 |  | 0.05775 |  | 0.073 | 0.0685 | 0.073
Chloride (Cl-) | mg/l | 4 |  | 21.9 |  | 24.125 |  | 27.8 | 23.4 | 27.8
Silicates (SiO2) | mg/l
Zinc (Zn), dissolved | µg/l
Copper (Cu), dissolved | µg/l
Chromium (Cr), total dissolved | µg/l
Lead (Pb), dissolved | µg/l
Cadmium (Cd), dissolved | µg/l
Mercury (Hg), dissolved | µg/l
Nickel (Ni), dissolved | µg/l
Arsenic (As), dissolved | µg/l
Aluminium (Al), dissolved | µg/l
Zinc (Zn) | µg/l | 3 |  | 1.1 |  | 8.9 |  | 20
Copper (Cu) | µg/l | 3 | < | 1 |  | 11 |  | 26
Chromium (Cr) - total | µg/l | 3 | < | 10 | < | 10 | < | 10
Lead (Pb) | µg/l | 3 | < | 1 | < | 1 | < | 1
Cadmium (Cd) | µg/l | 3 | < | 1 | < | 1 | < | 1
Mercury (Hg) | µg/l
Nickel (Ni) | µg/l | 1 |  | 3 |  | 3 |  | 3
Arsenic (As) | µg/l
Aluminium (Al) | µg/l
Phenol index | mg/l
Anionic active surfactants (PAL-A) | mg/l
AOX | µg/l
Petroleum hydrocarbons | mg/l
PAHs (Borneff 6) | µg/l
PCBs (7 congeners) | µg/l
Lindane (gama-HCH) | µg/l
pp-DDT | µg/l
Atrazine | µg/l
Chloroform | µg/l
Carbon tetrachloride | µg/l
Trichloroethylene | µg/l
Tetrachloroethylene | µg/l
Macrozoobenthos sapr. index | -
Macrozoobenthos no. of taxa | -
Flow | m3/s | [9 empty] | 2007 | BG10 | Right | Danube | 679 | 22 | 607260
Temperature | °C | 9 |  | 8.4 |  | 17.7 |  | 26.8 | 19.9 | 26.8
Suspended solids | mg/l | 9 |  | 19 |  | 24.2778 |  | 36 | 23 | 36
Dissolved oxygen | mg/l | 9 |  | 3.91 |  | 6.98 |  | 10.4 | 7.31 | 3.91
BOD (5) | mg/l | 9 | < | 1 |  | 1.5633 |  | 2.11 | 1.76 | 2.11
COD (Mn) | mg/l | 9 |  | 1.18 |  | 2.2089 |  | 4.02 | 1.95 | 4.02
COD (Cr) | mg/l
TOC | mg/l
DOC | mg/l
pH | - | 9 |  | 8.01 |  | 8.21 |  | 8.46 | 8.17 | 8.46
pH | [9 empty] | 8.01
Alkalinity - total | mmol/l
Ammonium (NH4-N) | mg/l | 6 | < | 0.05 |  | 0.069167 |  | 0.115 | 0.05 | 0.115
Nitrite (NO2-N) | mg/l | 6 | < | 0.002 |  | 0.003653 |  | 0.0095 | 0.00256 | 0.0095
Nitrate (NO3-N) | mg/l | 6 |  | 0.959 |  | 1.4098 |  | 2.76 | 1.125 | 2.76
Total nitrogen | mg/l
Organic nitrogen | mg/l
Orthophosphate (PO4-P) | mg/l
Total phosphorus | mg/l | 4 |  | 0.092 |  | 0.22325 |  | 0.47 | 0.1655 | 0.47
Total phosphorus, dissolved | mg/l
Chlorophyll A | µg/l
Conductivity | µS/cm | 6 |  | 379 |  | 423 |  | 474 | 412.5 | 474
Calcium (Ca++) | mg/l
Sulphate (SO4--) | mg/l | 4 |  | 24.1 |  | 32.25 |  | 52.7 | 26.1 | 52.7
Magnesium (Mg++) | mg/l
Potassium (K+) | mg/l
Sodium (Na+) | mg/l
Manganese (Mn) | mg/l
Iron (Fe) | mg/l | 4 |  | 0.06 |  | 0.10025 |  | 0.133 | 0.104 | 0.133
Chloride (Cl-) | mg/l | 4 |  | 21.3 |  | 23.625 |  | 27.1 | 23.05 | 27.1
Silicates (SiO2) | mg/l
Zinc (Zn), dissolved | µg/l
Copper (Cu), dissolved | µg/l
Chromium (Cr), total dissolved | µg/l
Lead (Pb), dissolved | µg/l
Cadmium (Cd), dissolved | µg/l
Mercury (Hg), dissolved | µg/l
Nickel (Ni), dissolved | µg/l
Arsenic (As), dissolved | µg/l
Aluminium (Al), dissolved | µg/l
Zinc (Zn) | µg/l | 2 | < | 1 | < | 1 | < | 1
Copper (Cu) | µg/l | 2 | < | 1 | < | 1 | < | 1
Chromium (Cr) - total | µg/l | 2 | < | 10 | < | 10 | < | 10
Lead (Pb) | µg/l
Cadmium (Cd) | µg/l | 2 | < | 1 | < | 1 | < | 1
Mercury (Hg) | µg/l
Nickel (Ni) | µg/l
Arsenic (As) | µg/l
Aluminium (Al) | µg/l
Phenol index | mg/l
Anionic active surfactants (PAL-A) | mg/l
AOX | µg/l
Petroleum hydrocarbons | mg/l
PAHs (Borneff 6) | µg/l
PCBs (7 congeners) | µg/l
Lindane (gama-HCH) | µg/l
pp-DDT | µg/l
Atrazine | µg/l
Chloroform | µg/l
Carbon tetrachloride | µg/l
Trichloroethylene | µg/l
Tetrachloroethylene | µg/l
Macrozoobenthos sapr. index | -
Macrozoobenthos no. of taxa | -
Flow | m3/s | [9 empty] | 2007 | BG2 | Right | Danube | 641 | 16 | 608820
Temperature | °C | 12 |  | 8.1 |  | 16.8333 |  | 29.4 | 15.85 | 24.3
Suspended solids | mg/l | 12 |  | 10 |  | 25.6667 |  | 41 | 27 | 39.2
Dissolved oxygen | mg/l | 12 |  | 4.3 |  | 6.9425 |  | 11.3 | 5.615 | 4.701
BOD (5) | mg/l | 12 |  | 2.5 |  | 7.5167 |  | 13.4 | 6.85 | 12.55
COD (Mn) | mg/l | 12 |  | 4.6 |  | 15.0917 |  | 27.6 | 13.6 | 25.74
COD (Cr) | mg/l | 12 |  | 8 |  | 23.2583 |  | 41.6 | 21.2 | 38.86
TOC | mg/l
DOC | mg/l
pH | - | 12 |  | 7.69 |  | 8.0225 |  | 8.27 | 8.07 | 8.188
pH | [9 empty] | 7.805
Alkalinity - total | mmol/l | 12 |  | 2.6 |  | 3.2917 |  | 4.4 | 3.25 | 3.77
Ammonium (NH4-N) | mg/l | 12 | < | 0.05 |  | 0.3875 |  | 0.7 | 0.4 | 0.59
Nitrite (NO2-N) | mg/l | 12 |  | 0.012 |  | 0.023917 |  | 0.056 | 0.0225 | 0.0335
Nitrate (NO3-N) | mg/l | 12 | < | 0.05 |  | 0.97083 |  | 2.8 | 0.7 | 1.95
Total nitrogen | mg/l
Organic nitrogen | mg/l
Orthophosphate (PO4-P) | mg/l | 12 | < | 0.02 |  | 0.095 |  | 0.3 | 0.08 | 0.1
Total phosphorus | mg/l | 11 |  | 0.07 |  | 0.13818 |  | 0.4 | 0.1 | 0.2
Total phosphorus, dissolved | mg/l
Chlorophyll A | µg/l | 9 |  | 0.2 |  | 2.1 |  | 4 | 2.3 | 4
Conductivity | µS/cm | 12 |  | 319 |  | 390.9167 |  | 595 | 363 | 492.9
Calcium (Ca++) | mg/l | 12 |  | 42.2 |  | 51.8917 |  | 65.4 | 49 | 62.87
Sulphate (SO4--) | mg/l | 12 | < | 1 |  | 30.6417 |  | 40 | 34.15 | 37.79
Magnesium (Mg++) | mg/l | 12 |  | 8.34 |  | 14.37 |  | 18.4 | 15.2 | 17.37
Potassium (K+) | mg/l | 11 |  | 2.4 |  | 2.6364 |  | 3 | 2.6 | 2.9
Sodium (Na+) | mg/l | 11 |  | 11.4 |  | 14.6909 |  | 17.3 | 14.7 | 16.6
Manganese (Mn) | mg/l | 11 | < | 0.001 |  | 0.003545 |  | 0.008 | 0.003 | 0.008
Iron (Fe) | mg/l | 12 | < | 0.01 |  | 0.030917 |  | 0.045 | 0.036 | 0.0437
Chloride (Cl-) | mg/l | 12 | < | 10 |  | 18.6667 |  | 25.8 | 20 | 24.19
Silicates (SiO2) | mg/l
Zinc (Zn), dissolved | µg/l
Copper (Cu), dissolved | µg/l
Chromium (Cr), total dissolved | µg/l
Lead (Pb), dissolved | µg/l
Cadmium (Cd), dissolved | µg/l
Mercury (Hg), dissolved | µg/l
Nickel (Ni), dissolved | µg/l
Arsenic (As), dissolved | µg/l
Aluminium (Al), dissolved | µg/l
Zinc (Zn) | µg/l | 11 |  | 8 |  | 16 |  | 35 | 14 | 22
Copper (Cu) | µg/l | 11 |  | 3 |  | 7.1818 |  | 32 | 4 | 8
Chromium (Cr) - total | µg/l | 11 | < | 10 | < | 10 | < | 10 | 10 | 10
Lead (Pb) | µg/l | 11 | < | 1 |  | 3.2727 |  | 12 | 1 | 8
Cadmium (Cd) | µg/l
Mercury (Hg) | µg/l
Nickel (Ni) | µg/l | 10 | < | 1 | < | 1 | < | 1 | 1 | 1
Arsenic (As) | µg/l | 11 |  | 2 |  | 2.4545 |  | 3 | 2 | 3
Aluminium (Al) | µg/l
Phenol index | mg/l
Anionic active surfactants (PAL-A) | mg/l | 10 | < | 0.05 |  | 0.05 |  | 0.05 | 0.05 | 0.05
AOX | µg/l
Petroleum hydrocarbons | mg/l | 11 | < | 0.1 |  | 0.18182 |  | 1 | 0.1 | 0.1
PAHs (Borneff 6) | µg/l
PCBs (7 congeners) | µg/l
Lindane (gama-HCH) | µg/l
pp-DDT | µg/l | 2 | < | 0.01 | < | 0.01 | < | 0.01
Atrazine | µg/l | 2 | < | 0.001 | < | 0.001 | < | 0.001
Chloroform | µg/l | 2 | < | 0.02 | < | 0.02 | < | 0.02
Carbon tetrachloride | µg/l
Trichloroethylene | µg/l
Tetrachloroethylene | µg/l
Macrozoobenthos sapr. index | -
Macrozoobenthos no. of taxa | -
Flow | m3/s | [9 empty] | 2007 | BG11 | Right | Danube | 598 | 21 | 648620
Temperature | °C | 9 |  | 7.9 |  | 17.9778 |  | 30 | 19.4 | 30
Suspended solids | mg/l | 9 |  | 4.11 |  | 6.0511 |  | 11.2 | 5.08 | 11.2
Dissolved oxygen | mg/l
BOD (5) | mg/l | 9 |  | 1.9 |  | 5.3333 |  | 9.4 | 5.1 | 9.4
COD (Mn) | mg/l | 8 |  | 4.2 |  | 10.1375 |  | 18.6 | 10.3 | 18.6
COD (Cr) | mg/l | 9 |  | 6 |  | 15.9333 |  | 29 | 16 | 29
TOC | mg/l
DOC | mg/l
pH | - | 9 |  | 7.88 |  | 8.0678 |  | 8.33 | 8.06 | 8.33
pH | [9 empty] | 7.88
Alkalinity - total | mmol/l | 2 |  | 3.3 |  | 3.4 |  | 3.5
Ammonium (NH4-N) | mg/l | 6 |  | 0.2 |  | 0.45 |  | 0.6 | 0.5 | 0.6
Nitrite (NO2-N) | mg/l | 6 | < | 0.002 |  | 0.002467 |  | 0.0028 | 0.0026 | 0.0028
Nitrate (NO3-N) | mg/l | 6 |  | 0.05 |  | 1.4583 |  | 4.3 | 0.95 | 4.3
Total nitrogen | mg/l
Organic nitrogen | mg/l
Orthophosphate (PO4-P) | mg/l | 6 | < | 0.02 |  | 0.068333 |  | 0.09 | 0.075 | 0.09
Total phosphorus | mg/l | 6 |  | 0.06 |  | 0.09 |  | 0.1 | 0.095 | 0.1
Total phosphorus, dissolved | mg/l
Chlorophyll A | µg/l
Conductivity | µS/cm | 8 |  | 267 |  | 356.75 |  | 492 | 347 | 492
Calcium (Ca++) | mg/l
Sulphate (SO4--) | mg/l | 6 | < | 1 |  | 26.2667 |  | 35.1 | 31 | 35.1
Magnesium (Mg++) | mg/l
Potassium (K+) | mg/l | 2 |  | 2.7 |  | 3.2 |  | 3.7
Sodium (Na+) | mg/l | 2 |  | 12.2 |  | 14.95 |  | 17.7
Manganese (Mn) | mg/l | 5 | < | 0.001 |  | 0.0102 |  | 0.045 | 0.001 | 0.045
Iron (Fe) | mg/l | 6 |  | 0.011 |  | 0.022167 |  | 0.04 | 0.0185 | 0.04
Chloride (Cl-) | mg/l | 6 |  | 12.2 |  | 17.35 |  | 23.1 | 16.75 | 23.1
Silicates (SiO2) | mg/l
Zinc (Zn), dissolved | µg/l
Copper (Cu), dissolved | µg/l
Chromium (Cr), total dissolved | µg/l
Lead (Pb), dissolved | µg/l
Cadmium (Cd), dissolved | µg/l
Mercury (Hg), dissolved | µg/l
Nickel (Ni), dissolved | µg/l
Arsenic (As), dissolved | µg/l
Aluminium (Al), dissolved | µg/l
Zinc (Zn) | µg/l | 3 | < | 1 |  | 1.2333 |  | 1.7
Copper (Cu) | µg/l | 3 | < | 1 |  | 2.3333 |  | 5
Chromium (Cr) - total | µg/l | 3 | < | 10 | < | 10 | < | 10
Lead (Pb) | µg/l | 3 | < | 1 | < | 1 | < | 1
Cadmium (Cd) | µg/l | 3 | < | 1 | < | 1 | < | 1
Mercury (Hg) | µg/l
Nickel (Ni) | µg/l
Arsenic (As) | µg/l | 3 |  | 2 |  | 2.3333 |  | 3
Aluminium (Al) | µg/l
Phenol index | mg/l
Anionic active surfactants (PAL-A) | mg/l
AOX | µg/l
Petroleum hydrocarbons | mg/l | 6 | < | 0.1 | < | 0.1 | < | 0.1 | 0.1 | 0.1
PAHs (Borneff 6) | µg/l
PCBs (7 congeners) | µg/l
Lindane (gama-HCH) | µg/l
pp-DDT | µg/l
Atrazine | µg/l
Chloroform | µg/l
Carbon tetrachloride | µg/l
Trichloroethylene | µg/l
Tetrachloroethylene | µg/l
Macrozoobenthos sapr. index | -
Macrozoobenthos no. of taxa | -
Flow | m3/s | [9 empty] | 2007 | BG3 | Right | Danube | 554 | 12 | 650340
Temperature | °C | 11 |  | 4 |  | 16.3636 |  | 28 | 15.6 | 27
Suspended solids | mg/l | 11 |  | 6 |  | 21.3636 |  | 48 | 20 | 34
Dissolved oxygen | mg/l | 11 |  | 6.5 |  | 8.8182 |  | 12.5 | 7.5 | 6.8
BOD (5) | mg/l | 11 | < | 1 |  | 1.9609 |  | 3.2 | 1.9 | 3.1
COD (Mn) | mg/l | 11 |  | 2.6 |  | 3.4018 |  | 5.5 | 3.2 | 4.2
COD (Cr) | mg/l | 11 |  | 10 |  | 24.5455 |  | 68 | 22.2 | 30
TOC | mg/l | 5 |  | 1.7 |  | 3.04 |  | 5 | 2.1 | 5
DOC | mg/l
pH | - | 11 |  | 7.8 |  | 8.0536 |  | 8.3 | 8.06 | 8.21
pH | [9 empty] | 7.95
Alkalinity - total | mmol/l | 11 |  | 3.2 |  | 4.4 |  | 7.3 | 4 | 5.4
Ammonium (NH4-N) | mg/l | 11 | < | 0.05 |  | 0.086182 |  | 0.296 | 0.05 | 0.13
Nitrite (NO2-N) | mg/l | 11 |  | 0.013 |  | 0.020455 |  | 0.03 | 0.02 | 0.025
Nitrate (NO3-N) | mg/l | 11 |  | 0.67 |  | 1.2509 |  | 2.09 | 1.1 | 1.54
Total nitrogen | mg/l
Organic nitrogen | mg/l | 5 |  | 2 |  | 3.2 |  | 5 | 2 | 5
Orthophosphate (PO4-P) | mg/l | 11 |  | 0.17 |  | 0.24182 |  | 0.4 | 0.23 | 0.3
Total phosphorus | mg/l | 9 |  | 0.166 |  | 0.57378 |  | 1.64 | 0.44 | 1.64
Total phosphorus, dissolved | mg/l
Chlorophyll A | µg/l | 11 |  | 0.4 |  | 3.5818 |  | 13.3 | 3.6 | 5
Conductivity | µS/cm | 10 |  | 351 |  | 405.5 |  | 507 | 405 | 507
Calcium (Ca++) | mg/l | 11 |  | 47.3 |  | 59.6 |  | 81 | 58.5 | 65.2
Sulphate (SO4--) | mg/l | 11 |  | 18.5 |  | 32.1182 |  | 57.6 | 30.3 | 43.6
Magnesium (Mg++) | mg/l | 11 |  | 30.6 |  | 48.3727 |  | 72.4 | 46 | 59.8
Potassium (K+) | mg/l | 11 |  | 2.3 |  | 2.7091 |  | 3 | 2.7 | 3
Sodium (Na+) | mg/l | 11 |  | 11.9 |  | 14.3091 |  | 17.9 | 14.1 | 17.2
Manganese (Mn) | mg/l | 11 |  | 0.003 |  | 0.006091 |  | 0.02 | 0.004 | 0.009
Iron (Fe) | mg/l | 10 |  | 0.085 |  | 0.5085 |  | 1.71 | 0.3315 | 1.71
Chloride (Cl-) | mg/l | 11 |  | 13 |  | 16.9091 |  | 22.7 | 16.3 | 20.6
Silicates (SiO2) | mg/l
Zinc (Zn), dissolved | µg/l
Copper (Cu), dissolved | µg/l
Chromium (Cr), total dissolved | µg/l
Lead (Pb), dissolved | µg/l
Cadmium (Cd), dissolved | µg/l
Mercury (Hg), dissolved | µg/l
Nickel (Ni), dissolved | µg/l
Arsenic (As), dissolved | µg/l
Aluminium (Al), dissolved | µg/l
Zinc (Zn) | µg/l | 11 |  | 7 |  | 27.7273 |  | 90 | 23 | 34
Copper (Cu) | µg/l | 11 |  | 3 |  | 16.9091 |  | 45 | 6 | 40
Chromium (Cr) - total | µg/l | 11 | < | 10 | < | 10 | < | 10 | 10 | 10
Lead (Pb) | µg/l | 11 | < | 1 |  | 2.4545 |  | 9 | 1 | 9
Cadmium (Cd) | µg/l
Mercury (Hg) | µg/l
Nickel (Ni) | µg/l | 11 | < | 1 | < | 1 | < | 1 | 1 | 1
Arsenic (As) | µg/l | 11 |  | 2 |  | 2.5455 |  | 4 | 2 | 3
Aluminium (Al) | µg/l
Phenol index | mg/l | 10 | < | 0.002 |  | 0.0216 |  | 0.11 | 0.002 | 0.11
Anionic active surfactants (PAL-A) | mg/l | 5 | < | 0.05 |  | 0.228 |  | 0.35 | 0.24 | 0.35
AOX | µg/l
Petroleum hydrocarbons | mg/l
PAHs (Borneff 6) | µg/l
PCBs (7 congeners) | µg/l
Lindane (gama-HCH) | µg/l | 2 | < | 0.01 | < | 0.01 | < | 0.01
pp-DDT | µg/l
Atrazine | µg/l | 2 |  | 0.013 |  | 0.014 |  | 0.015
Chloroform | µg/l
Carbon tetrachloride | µg/l
Trichloroethylene | µg/l
Tetrachloroethylene | µg/l
Macrozoobenthos sapr. index | -
Macrozoobenthos no. of taxa | -
Flow | m3/s | [9 empty] | 2007 | BG4 | Right | Danube | 503 | 7 | 669900
Temperature | °C | 12 |  | 5.6 |  | 15.825 |  | 31.5 | 14.95 | 26.16
Suspended solids | mg/l | 12 |  | 4 |  | 12.6667 |  | 20 | 13 | 17.8
Dissolved oxygen | mg/l | 12 |  | 5.2 |  | 8.075 |  | 12.1 | 7.65 | 5.37
BOD (5) | mg/l | 12 |  | 1.6 |  | 2.5667 |  | 3.9 | 2.55 | 3.27
COD (Mn) | mg/l | 12 |  | 2.7 |  | 3.5417 |  | 4.6 | 3.4 | 4.1
COD (Cr) | mg/l | 12 | < | 5 |  | 11.15 |  | 14.9 | 11.85 | 13.28
TOC | mg/l
DOC | mg/l
pH | - | 12 |  | 7.83 |  | 8.0958 |  | 8.5 | 8.09 | 8.339
pH | [9 empty] | 7.856
Alkalinity - total | mmol/l | 7 |  | 2.91 |  | 3.1357 |  | 3.59 | 3.09 | 3.59
Ammonium (NH4-N) | mg/l
Nitrite (NO2-N) | mg/l | 12 |  | 0.004 |  | 0.018667 |  | 0.032 | 0.02 | 0.0228
Nitrate (NO3-N) | mg/l | 12 | < | 0.05 |  | 1.2557 |  | 1.99 | 1.39 | 1.948
Total nitrogen | mg/l
Organic nitrogen | mg/l | 7 | < | 1 |  | 1.1957 |  | 1.79 | 1 | 1.79
Orthophosphate (PO4-P) | mg/l | 12 |  | 0.063 |  | 0.19733 |  | 0.302 | 0.2095 | 0.2938
Total phosphorus | mg/l | 7 |  | 0.088 |  | 0.13643 |  | 0.163 | 0.146 | 0.163
Total phosphorus, dissolved | mg/l
Chlorophyll A | µg/l | 7 |  | 1.75 |  | 3.1557 |  | 7.19 | 2.13 | 7.19
Conductivity | µS/cm | 12 |  | 350 |  | 405.6667 |  | 507 | 404 | 447.6
Calcium (Ca++) | mg/l | 12 |  | 40.2 |  | 51.125 |  | 64.4 | 52.2 | 59.64
Sulphate (SO4--) | mg/l | 12 |  | 20.7 |  | 31.775 |  | 42.9 | 33.2 | 38.13
Magnesium (Mg++) | mg/l | 12 |  | 9.87 |  | 12.5808 |  | 18.5 | 11.9 | 17.86
Potassium (K+) | mg/l | 7 |  | 1.88 |  | 2.4786 |  | 3.04 | 2.53 | 3.04
Sodium (Na+) | mg/l | 7 |  | 12.1 |  | 14.2286 |  | 18.8 | 13.7 | 18.8
Manganese (Mn) | mg/l | 12 | < | 0.001 |  | 0.0735 |  | 0.368 | 0.042 | 0.1455
Iron (Fe) | mg/l | 12 |  | 0.081 |  | 0.51508 |  | 0.99 | 0.47 | 0.943
Chloride (Cl-) | mg/l | 12 |  | 18 |  | 22.0833 |  | 28 | 22.5 | 24.16
Silicates (SiO2) | mg/l
Zinc (Zn), dissolved | µg/l
Copper (Cu), dissolved | µg/l
Chromium (Cr), total dissolved | µg/l
Lead (Pb), dissolved | µg/l
Cadmium (Cd), dissolved | µg/l
Mercury (Hg), dissolved | µg/l
Nickel (Ni), dissolved | µg/l
Arsenic (As), dissolved | µg/l
Aluminium (Al), dissolved | µg/l
Zinc (Zn) | µg/l | 12 | < | 1 |  | 20.75 |  | 45 | 17 | 40.1
Copper (Cu) | µg/l | 12 | < | 1 | < | 1 | < | 1 | 1 | 1
Chromium (Cr) - total | µg/l | 7 | < | 10 | < | 10 | < | 10 | 10 | 10
Lead (Pb) | µg/l | 12 | < | 1 | < | 1 | < | 1 | 1 | 1
Cadmium (Cd) | µg/l | 7 | < | 1 | < | 1 | < | 1 | 1 | 1
Mercury (Hg) | µg/l
Nickel (Ni) | µg/l | 7 | < | 1 | < | 1 | < | 1 | 1 | 1
Arsenic (As) | µg/l
Aluminium (Al) | µg/l | 7 | < | 20 | < | 20 | < | 20 | 20 | 20
Phenol index | mg/l | 8 | < | 0.002 | < | 0.002 | < | 0.002 | 0.002 | 0.002
Anionic active surfactants (PAL-A) | mg/l | 12 | < | 0.05 | < | 0.05 | < | 0.05 | 0.05 | 0.05
AOX | µg/l
Petroleum hydrocarbons | mg/l | 4 | < | 0.1 |  | 0.227 |  | 0.588 | 0.11 | 0.588
PAHs (Borneff 6) | µg/l
PCBs (7 congeners) | µg/l
Lindane (gama-HCH) | µg/l
pp-DDT | µg/l
Atrazine | µg/l
Chloroform | µg/l
Carbon tetrachloride | µg/l
Trichloroethylene | µg/l | 3 | < | 0.02 | < | 0.02 | < | 0.02
Tetrachloroethylene | µg/l | 3 | < | 0.02 | < | 0.02 | < | 0.02
Macrozoobenthos sapr. index | -
Macrozoobenthos no. of taxa | -
Flow | m3/s | [9 empty] | 2007 | BG5 | Left | Danube | 375 | 7 | 698600
Temperature | °C | 9 |  | 6.7 |  | 18.0444 |  | 28.6 | 17.7 | 28.6
Suspended solids | mg/l | 9 |  | 2 |  | 46.4444 |  | 298 | 16 | 298
Dissolved oxygen | mg/l | 9 |  | 4.7 |  | 7.6667 |  | 10.4 | 8.3 | 4.7
BOD (5) | mg/l | 9 |  | 1.9 |  | 2.6556 |  | 5.5 | 2.2 | 5.5
COD (Mn) | mg/l | 9 |  | 3.1 |  | 3.9889 |  | 5.6 | 3.5 | 5.6
COD (Cr) | mg/l | 9 | < | 5 |  | 11.7222 |  | 25 | 11.1 | 25
TOC | mg/l
DOC | mg/l
pH | - | 9 |  | 7.65 |  | 8.0656 |  | 8.84 | 8 | 8.84
pH | [9 empty] | 7.65
Alkalinity - total | mmol/l | 9 |  | 2.29 |  | 2.8956 |  | 3.59 | 2.91 | 3.59
Ammonium (NH4-N) | mg/l | 9 | < | 0.05 |  | 0.10689 |  | 0.183 | 0.091 | 0.183
Nitrite (NO2-N) | mg/l | 9 |  | 0.0101 |  | 0.019589 |  | 0.0264 | 0.0189 | 0.0264
Nitrate (NO3-N) | mg/l | 9 | < | 0.05 |  | 1.0209 |  | 1.9 | 1.04 | 1.9
Total nitrogen | mg/l
Organic nitrogen | mg/l | 8 | < | 1 |  | 1.56 |  | 2.25 | 1.51 | 2.25
Orthophosphate (PO4-P) | mg/l | 9 | < | 0.02 |  | 0.072333 |  | 0.119 | 0.07 | 0.119
Total phosphorus | mg/l | 9 |  | 0.106 |  | 0.13511 |  | 0.166 | 0.131 | 0.166
Total phosphorus, dissolved | mg/l
Chlorophyll A | µg/l
Conductivity | µS/cm | 9 |  | 346 |  | 407.4444 |  | 515 | 397 | 515
Calcium (Ca++) | mg/l | 9 |  | 36.2 |  | 49.1333 |  | 57.8 | 50.9 | 57.8
Sulphate (SO4--) | mg/l | 9 |  | 2.43 |  | 2.6667 |  | 3 | 2.62 | 3
Magnesium (Mg++) | mg/l | 9 |  | 10.8 |  | 12.6444 |  | 15.6 | 12.9 | 15.6
Potassium (K+) | mg/l | 9 |  | 2.43 |  | 2.6667 |  | 3 | 2.62 | 3
Sodium (Na+) | mg/l | 9 |  | 13.8 |  | 16.8889 |  | 21.4 | 17 | 21.4
Manganese (Mn) | mg/l | 9 |  | 0.027 |  | 0.041556 |  | 0.073 | 0.034 | 0.073
Iron (Fe) | mg/l | 9 |  | 0.29 |  | 0.57333 |  | 1.12 | 0.45 | 1.12
Chloride (Cl-) | mg/l | 9 |  | 18.7 |  | 24.4111 |  | 28.4 | 24.9 | 28.4
Silicates (SiO2) | mg/l
Zinc (Zn), dissolved | µg/l
Copper (Cu), dissolved | µg/l
Chromium (Cr), total dissolved | µg/l
Lead (Pb), dissolved | µg/l
Cadmium (Cd), dissolved | µg/l
Mercury (Hg), dissolved | µg/l
Nickel (Ni), dissolved | µg/l
Arsenic (As), dissolved | µg/l
Aluminium (Al), dissolved | µg/l
Zinc (Zn) | µg/l | 9 | < | 1 |  | 11.5556 |  | 23 | 13 | 23
Copper (Cu) | µg/l | 9 | < | 1 | < | 1 | < | 1 | 1 | 1
Chromium (Cr) - total | µg/l | 9 | < | 10 | < | 10 | < | 10 | 10 | 10
Lead (Pb) | µg/l | 9 | < | 1 | < | 1 | < | 1 | 1 | 1
Cadmium (Cd) | µg/l | 9 | < | 1 | < | 1 | < | 1 | 1 | 1
Mercury (Hg) | µg/l
Nickel (Ni) | µg/l | 9 | < | 1 | < | 1 | < | 1 | 1 | 1
Arsenic (As) | µg/l
Aluminium (Al) | µg/l
Phenol index | mg/l | 5 | < | 0.002 | < | 0.002 | < | 0.002 | 0.002 | 0.002
Anionic active surfactants (PAL-A) | mg/l | 9 | < | 0.05 | < | 0.05 | < | 0.05 | 0.05 | 0.05
AOX | µg/l
Petroleum hydrocarbons | mg/l | 4 | < | 0.1 |  | 0.23225 |  | 0.396 | 0.2165 | 0.396
PAHs (Borneff 6) | µg/l
PCBs (7 congeners) | µg/l
Lindane (gama-HCH) | µg/l
pp-DDT | µg/l
Atrazine | µg/l
Chloroform | µg/l | 5 | < | 0.02 | < | 0.02 | < | 0.02 | 0.02 | 0.02
Carbon tetrachloride | µg/l | 5 | < | 0.02 | < | 0.02 | < | 0.02 | 0.02 | 0.02
Trichloroethylene | µg/l | 5 | < | 0.02 | < | 0.02 | < | 0.02 | 0.02 | 0.02
Tetrachloroethylene | µg/l | 5 | < | 0.02 | < | 0.02 | < | 0.02 | 0.02 | 0.02
Macrozoobenthos sapr. index | -
Macrozoobenthos no. of taxa | -
Flow | m3/s | [9 empty] | 2007 | BG5 | Middle | Danube | 375 | 7 | 698600
Temperature | °C | 9 |  | 6.1 |  | 17.3556 |  | 27.7 | 17.3 | 27.7
Suspended solids | mg/l | 9 |  | 2 |  | 34 |  | 230 | 10 | 230
Dissolved oxygen | mg/l | 9 |  | 5.1 |  | 7.4556 |  | 10.1 | 7.3 | 5.1
BOD (5) | mg/l | 9 |  | 1.5 |  | 2.4333 |  | 5.1 | 2 | 5.1
COD (Mn) | mg/l | 9 |  | 3 |  | 3.6 |  | 5.3 | 3.4 | 5.3
COD (Cr) | mg/l | 9 | < | 5 |  | 11.7 |  | 19.2 | 11.4 | 19.2
TOC | mg/l
DOC | mg/l
pH | - | 9 |  | 7.67 |  | 8.0889 |  | 8.86 | 8 | 8.86
pH | [9 empty] | 7.67
Alkalinity - total | mmol/l | 9 |  | 2.29 |  | 2.8156 |  | 3.59 | 2.76 | 3.59
Ammonium (NH4-N) | mg/l | 9 | < | 0.05 |  | 0.067667 |  | 0.112 | 0.052 | 0.112
Nitrite (NO2-N) | mg/l | 9 |  | 0.0135 |  | 0.018489 |  | 0.0256 | 0.018 | 0.0256
Nitrate (NO3-N) | mg/l | 9 |  | 0.527 |  | 1.2086 |  | 1.98 | 1.06 | 1.98
Total nitrogen | mg/l
Organic nitrogen | mg/l | 9 | < | 1 |  | 1.3244 |  | 1.97 | 1.08 | 1.97
Orthophosphate (PO4-P) | mg/l | 9 | < | 0.02 |  | 0.071444 |  | 0.096 | 0.078 | 0.096
Total phosphorus | mg/l | 9 |  | 0.105 |  | 0.14856 |  | 0.207 | 0.148 | 0.207
Total phosphorus, dissolved | mg/l
Chlorophyll A | µg/l
Conductivity | µS/cm | 9 |  | 345 |  | 399.1111 |  | 507 | 392 | 507
Calcium (Ca++) | mg/l | 9 |  | 37.7 |  | 48.2333 |  | 56.6 | 50.7 | 56.6
Sulphate (SO4--) | mg/l | 9 |  | 2.29 |  | 2.5578 |  | 2.81 | 2.53 | 2.81
Magnesium (Mg++) | mg/l | 9 |  | 10.5 |  | 12.0889 |  | 14.5 | 11.8 | 14.5
Potassium (K+) | mg/l | 9 |  | 2.29 |  | 2.5578 |  | 2.81 | 2.53 | 2.81
Sodium (Na+) | mg/l | 9 |  | 12.2 |  | 14.8889 |  | 18.9 | 13.6 | 18.9
Manganese (Mn) | mg/l | 9 |  | 0.025 |  | 0.038222 |  | 0.068 | 0.031 | 0.068
Iron (Fe) | mg/l | 9 |  | 0.323 |  | 0.527 |  | 0.99 | 0.46 | 0.99
Chloride (Cl-) | mg/l | 9 |  | 18.7 |  | 23.7667 |  | 28.4 | 23.5 | 28.4
Silicates (SiO2) | mg/l
Zinc (Zn), dissolved | µg/l
Copper (Cu), dissolved | µg/l
Chromium (Cr), total dissolved | µg/l
Lead (Pb), dissolved | µg/l
Cadmium (Cd), dissolved | µg/l
Mercury (Hg), dissolved | µg/l
Nickel (Ni), dissolved | µg/l
Arsenic (As), dissolved | µg/l
Aluminium (Al), dissolved | µg/l
Zinc (Zn) | µg/l | 9 | < | 1 |  | 12.2222 |  | 20 | 13 | 20
Copper (Cu) | µg/l | 9 | < | 1 | < | 1 | < | 1 | 1 | 1
Chromium (Cr) - total | µg/l | 9 | < | 10 | < | 10 | < | 10 | 10 | 10
Lead (Pb) | µg/l | 9 | < | 1 | < | 1 | < | 1 | 1 | 1
Cadmium (Cd) | µg/l | 9 | < | 1 | < | 1 | < | 1 | 1 | 1
Mercury (Hg) | µg/l
Nickel (Ni) | µg/l | 9 | < | 1 | < | 1 | < | 1 | 1 | 1
Arsenic (As) | µg/l
Aluminium (Al) | µg/l
Phenol index | mg/l | 5 | < | 0.002 | < | 0.002 | < | 0.002 | 0.002 | 0.002
Anionic active surfactants (PAL-A) | mg/l | 9 | < | 0.05 | < | 0.05 | < | 0.05 | 0.05 | 0.05
AOX | µg/l
Petroleum hydrocarbons | mg/l | 4 | < | 0.1 |  | 0.34375 |  | 0.56 | 0.3575 | 0.56
PAHs (Borneff 6) | µg/l
PCBs (7 congeners) | µg/l
Lindane (gama-HCH) | µg/l
pp-DDT | µg/l
Atrazine | µg/l
Chloroform | µg/l | 5 | < | 0.02 | < | 0.02 | < | 0.02 | 0.02 | 0.02
Carbon tetrachloride | µg/l | 5 | < | 0.02 | < | 0.02 | < | 0.02 | 0.02 | 0.02
Trichloroethylene | µg/l | 5 | < | 0.02 | < | 0.02 | < | 0.02 | 0.02 | 0.02
Tetrachloroethylene | µg/l | 5 | < | 0.02 | < | 0.02 | < | 0.02 | 0.02 | 0.02
Macrozoobenthos sapr. index | -
Macrozoobenthos no. of taxa | -
Flow | m3/s | [9 empty] | 2007 | BG5 | Right | Danube | 375 | 31 | 698600
Temperature | °C | 12 |  | 6.5 |  | 14.9667 |  | 28.2 | 15.15 | 26.49
Suspended solids | mg/l | 12 |  | 2 |  | 35.1667 |  | 240 | 18 | 25.6
Dissolved oxygen | mg/l | 12 |  | 5.3 |  | 8.0208 |  | 11.9 | 7.8 | 5.3
BOD (5) | mg/l | 12 |  | 1 |  | 2.4833 |  | 5.5 | 2.15 | 3.47
COD (Mn) | mg/l | 12 |  | 2.5 |  | 3.675 |  | 5.6 | 3.5 | 4.56
COD (Cr) | mg/l | 12 | < | 5 |  | 11.6333 |  | 26.3 | 11.45 | 18.82
TOC | mg/l
DOC | mg/l
pH | - | 12 |  | 7.68 |  | 8.0817 |  | 8.76 | 8.03 | 8.374
pH | [9 empty] | 7.78
Alkalinity - total | mmol/l | 12 |  | 2.19 |  | 2.8558 |  | 3.59 | 2.885 | 3.117
Ammonium (NH4-N) | mg/l | 12 |  | 0.052 |  | 0.08075 |  | 0.142 | 0.08 | 0.1066
Nitrite (NO2-N) | mg/l | 12 |  | 0.0113 |  | 0.017283 |  | 0.0296 | 0.0172 | 0.02091
Nitrate (NO3-N) | mg/l | 12 |  | 0.552 |  | 1.3868 |  | 2.04 | 1.355 | 1.868
Total nitrogen | mg/l
Organic nitrogen | mg/l | 12 | < | 1 |  | 1.39 |  | 3.31 | 1.065 | 2.04
Orthophosphate (PO4-P) | mg/l | 12 | < | 0.02 |  | 0.080667 |  | 0.107 | 0.085 | 0.1047
Total phosphorus | mg/l | 12 |  | 0.109 |  | 0.14033 |  | 0.19 | 0.1375 | 0.1724
Total phosphorus, dissolved | mg/l
Chlorophyll A | µg/l
Conductivity | µS/cm | 12 |  | 342 |  | 401.25 |  | 501 | 392.5 | 422.7
Calcium (Ca++) | mg/l | 12 |  | 36.6 |  | 48.7667 |  | 55.7 | 51.9 | 54.05
Sulphate (SO4--) | mg/l | 12 |  | 2.33 |  | 2.6092 |  | 2.88 | 2.605 | 2.819
Magnesium (Mg++) | mg/l | 12 |  | 10.2 |  | 12.8417 |  | 20 | 12 | 15.69
Potassium (K+) | mg/l | 12 |  | 2.33 |  | 2.6092 |  | 2.88 | 2.605 | 2.819
Sodium (Na+) | mg/l | 12 |  | 12 |  | 14.2167 |  | 18.5 | 13.9 | 17.17
Manganese (Mn) | mg/l | 12 | < | 0.001 |  | 0.029417 |  | 0.065 | 0.031 | 0.0639
Iron (Fe) | mg/l | 12 |  | 0.29 |  | 0.56833 |  | 1 | 0.48 | 0.973
Chloride (Cl-) | mg/l | 12 |  | 18.7 |  | 23.2083 |  | 28.4 | 22.9 | 27.33
Silicates (SiO2) | mg/l
Zinc (Zn), dissolved | µg/l
Copper (Cu), dissolved | µg/l
Chromium (Cr), total dissolved | µg/l
Lead (Pb), dissolved | µg/l
Cadmium (Cd), dissolved | µg/l
Mercury (Hg), dissolved | µg/l
Nickel (Ni), dissolved | µg/l
Arsenic (As), dissolved | µg/l
Aluminium (Al), dissolved | µg/l
Zinc (Zn) | µg/l | 12 | < | 1 |  | 15.6667 |  | 31 | 19 | 29.6
Copper (Cu) | µg/l | 12 | < | 1 | < | 1 | < | 1 | 1 | 1
Chromium (Cr) - total | µg/l | 12 | < | 10 | < | 10 | < | 10 | 10 | 10
Lead (Pb) | µg/l | 12 | < | 1 | < | 1 | < | 1 | 1 | 1
Cadmium (Cd) | µg/l | 12 | < | 1 | < | 1 | < | 1 | 1 | 1
Mercury (Hg) | µg/l
Nickel (Ni) | µg/l | 12 | < | 1 | < | 1 | < | 1 | 1 | 1
Arsenic (As) | µg/l
Aluminium (Al) | µg/l
Phenol index | mg/l | 7 | < | 0.002 | < | 0.002 | < | 0.002 | 0.002 | 0.002
Anionic active surfactants (PAL-A) | mg/l | 12 | < | 0.05 | < | 0.05 | < | 0.05 | 0.05 | 0.05
AOX | µg/l
Petroleum hydrocarbons | mg/l | 6 | < | 0.1 |  | 0.16283 |  | 0.21 | 0.176 | 0.21
PAHs (Borneff 6) | µg/l
PCBs (7 congeners) | µg/l
Lindane (gama-HCH) | µg/l
pp-DDT | µg/l
Atrazine | µg/l
Chloroform | µg/l | 8 | < | 0.02 |  | 0.033 |  | 0.124 | 0.02 | 0.124
Carbon tetrachloride | µg/l | 8 | < | 0.02 |  | 0.02425 |  | 0.054 | 0.02 | 0.054
Trichloroethylene | µg/l | 8 | < | 0.02 | < | 0.02 | < | 0.02 | 0.02 | 0.02
Tetrachloroethylene | µg/l | 8 | < | 0.02 | < | 0.02 | < | 0.02 | 0.02 | 0.02
Macrozoobenthos sapr. index | -
Macrozoobenthos no. of taxa | -
Flow | m3/s | [9 empty] | 2007 | BG12 | Middle | /Iskar | 4 | 27 | 8646
Temperature | °C | 6 |  | 8.2 |  | 15.6167 |  | 21.8 | 17.5 | 21.8
Suspended solids | mg/l | 6 |  | 16 |  | 32.8333 |  | 59 | 30.5 | 59
Dissolved oxygen | mg/l | 6 |  | 4.74 |  | 7.215 |  | 11.5 | 6.08 | 4.74
BOD (5) | mg/l | 6 |  | 4.3 |  | 7.7 |  | 17.5 | 6.4 | 17.5
COD (Mn) | mg/l | 6 |  | 9 |  | 15.7333 |  | 34.9 | 13.15 | 34.9
COD (Cr) | mg/l | 6 |  | 14.3 |  | 24.3833 |  | 54 | 20.2 | 54
TOC | mg/l
DOC | mg/l
pH | - | 6 |  | 7.98 |  | 8.3517 |  | 8.99 | 8.26 | 8.99
pH | [9 empty] | 7.98
Alkalinity - total | mmol/l | 1 |  | 2.4 |  | 2.4 |  | 2.4
Ammonium (NH4-N) | mg/l | 6 |  | 0.2 |  | 0.6 |  | 1.1 | 0.65 | 1.1
Nitrite (NO2-N) | mg/l | 6 |  | 0.016 |  | 0.038 |  | 0.056 | 0.037 | 0.056
Nitrate (NO3-N) | mg/l | 6 |  | 0.6 |  | 2.1833 |  | 3.8 | 2.2 | 3.8
Total nitrogen | mg/l
Organic nitrogen | mg/l
Orthophosphate (PO4-P) | mg/l | 6 |  | 0.1 |  | 0.23333 |  | 0.5 | 0.2 | 0.5
Total phosphorus | mg/l | 4 |  | 0.2 |  | 0.3175 |  | 0.6 | 0.235 | 0.6
Total phosphorus, dissolved | mg/l
Chlorophyll A | µg/l
Conductivity | µS/cm | 6 |  | 279 |  | 356 |  | 446 | 355 | 446
Calcium (Ca++) | mg/l
Sulphate (SO4--) | mg/l | 4 |  | 10.3 |  | 43.5 |  | 59.8 | 51.95 | 59.8
Magnesium (Mg++) | mg/l
Potassium (K+) | mg/l | 1 |  | 4.3 |  | 4.3 |  | 4.3
Sodium (Na+) | mg/l | 1 |  | 21.5 |  | 21.5 |  | 21.5
Manganese (Mn) | mg/l | 3 | < | 0.001 |  | 0.010667 |  | 0.03
Iron (Fe) | mg/l | 4 |  | 0.017 |  | 0.03575 |  | 0.05 | 0.038 | 0.05
Chloride (Cl-) | mg/l | 4 |  | 17 |  | 24.45 |  | 29.3 | 25.75 | 29.3
Silicates (SiO2) | mg/l
Zinc (Zn), dissolved | µg/l
Copper (Cu), dissolved | µg/l
Chromium (Cr), total dissolved | µg/l
Lead (Pb), dissolved | µg/l
Cadmium (Cd), dissolved | µg/l
Mercury (Hg), dissolved | µg/l
Nickel (Ni), dissolved | µg/l
Arsenic (As), dissolved | µg/l
Aluminium (Al), dissolved | µg/l
Zinc (Zn) | µg/l | 2 | < | 1 | < | 1 | < | 1
Copper (Cu) | µg/l | 2 | < | 1 | < | 1 | < | 1
Chromium (Cr) - total | µg/l | 2 | < | 10 | < | 10 | < | 10
Lead (Pb) | µg/l | 2 | < | 1 | < | 1 | < | 1
Cadmium (Cd) | µg/l | 2 | < | 1 | < | 1 | < | 1
Mercury (Hg) | µg/l
Nickel (Ni) | µg/l | 1 | < | 1 | < | 1 | < | 1
Arsenic (As) | µg/l | 2 |  | 2 |  | 7 |  | 12
Aluminium (Al) | µg/l
Phenol index | mg/l
Anionic active surfactants (PAL-A) | mg/l | 2 | < | 0.05 | < | 0.05 | < | 0.05
AOX | µg/l
Petroleum hydrocarbons | mg/l | 2 | < | 0.1 | < | 0.1 | < | 0.1
PAHs (Borneff 6) | µg/l
PCBs (7 congeners) | µg/l
Lindane (gama-HCH) | µg/l
pp-DDT | µg/l
Atrazine | µg/l
Chloroform | µg/l
Carbon tetrachloride | µg/l
Trichloroethylene | µg/l
Tetrachloroethylene | µg/l
Macrozoobenthos sapr. index | -
Macrozoobenthos no. of taxa | -
Flow | m3/s | [9 empty] | 2007 | BG13 | Middle | /Vit | 7 | 29 | 3225
Temperature | °C | 12 |  | 5.8 |  | 15.6167 |  | 26.8 | 16.7 | 22.84
Suspended solids | mg/l | 11 |  | 11 |  | 33.7273 |  | 107 | 28 | 47
Dissolved oxygen | mg/l | 12 |  | 4.18 |  | 6.7325 |  | 11.6 | 5.395 | 4.55
BOD (5) | mg/l | 12 |  | 4.5 |  | 12.525 |  | 32 | 9.85 | 21.69
COD (Mn) | mg/l | 12 |  | 9.3 |  | 25.6 |  | 64 | 20.15 | 41.89
COD (Cr) | mg/l | 12 |  | 14 |  | 38.8333 |  | 97 | 30 | 66.43
TOC | mg/l
DOC | mg/l
pH | - | 12 |  | 7.71 |  | 8.2 |  | 8.57 | 8.245 | 8.481
pH | [9 empty] | 7.794
Alkalinity - total | mmol/l | 2 |  | 5 |  | 5.5 |  | 6
Ammonium (NH4-N) | mg/l | 12 |  | 0.1 |  | 0.575 |  | 1.3 | 0.55 | 0.88
Nitrite (NO2-N) | mg/l | 12 |  | 0.027 |  | 0.098 |  | 0.46 | 0.0625 | 0.1246
Nitrate (NO3-N) | mg/l | 12 |  | 0.5 |  | 2.4942 |  | 8.4 | 1.45 | 5.24
Total nitrogen | mg/l
Organic nitrogen | mg/l
Orthophosphate (PO4-P) | mg/l | 12 |  | 0.03 |  | 0.28583 |  | 0.7 | 0.25 | 0.49
Total phosphorus | mg/l | 6 |  | 0.04 |  | 0.25167 |  | 0.4 | 0.25 | 0.4
Total phosphorus, dissolved | mg/l
Chlorophyll A | µg/l
Conductivity | µS/cm | 12 |  | 199 |  | 445.1667 |  | 776 | 453.5 | 538.9
Calcium (Ca++) | mg/l | 4 |  | 38.6 |  | 50.7 |  | 60.8 | 51.7 | 60.8
Sulphate (SO4--) | mg/l | 6 | < | 1 |  | 31.5167 |  | 58.7 | 32.45 | 58.7
Magnesium (Mg++) | mg/l | 4 |  | 5.2 |  | 31.425 |  | 46.8 | 36.85 | 46.8
Potassium (K+) | mg/l | 2 |  | 4 |  | 4.95 |  | 5.9
Sodium (Na+) | mg/l | 2 |  | 23.8 |  | 29.3 |  | 34.8
Manganese (Mn) | mg/l | 4 | < | 0.001 |  | 0.00825 |  | 0.03 | 0.001 | 0.03
Iron (Fe) | mg/l | 6 |  | 0.019 |  | 0.053167 |  | 0.117 | 0.042 | 0.117
Chloride (Cl-) | mg/l | 6 | < | 10 |  | 16.15 |  | 27.9 | 14.35 | 27.9
Silicates (SiO2) | mg/l
Zinc (Zn), dissolved | µg/l
Copper (Cu), dissolved | µg/l
Chromium (Cr), total dissolved | µg/l
Lead (Pb), dissolved | µg/l
Cadmium (Cd), dissolved | µg/l
Mercury (Hg), dissolved | µg/l
Nickel (Ni), dissolved | µg/l
Arsenic (As), dissolved | µg/l
Aluminium (Al), dissolved | µg/l
Zinc (Zn) | µg/l | 4 | < | 1 | < | 1 | < | 1 | 1 | 1
Copper (Cu) | µg/l | 4 | < | 1 | < | 1 | < | 1 | 1 | 1
Chromium (Cr) - total | µg/l | 5 | < | 10 |  | 16.4 |  | 42 | 10 | 42
Lead (Pb) | µg/l
Cadmium (Cd) | µg/l | 4 | < | 1 | < | 1 | < | 1 | 1 | 1
Mercury (Hg) | µg/l
Nickel (Ni) | µg/l
Arsenic (As) | µg/l
Aluminium (Al) | µg/l
Phenol index | mg/l
Anionic active surfactants (PAL-A) | mg/l
AOX | µg/l
Petroleum hydrocarbons | mg/l | 3 | < | 0.1 | < | 0.1 | < | 0.1
PAHs (Borneff 6) | µg/l
PCBs (7 congeners) | µg/l
Lindane (gama-HCH) | µg/l
pp-DDT | µg/l
Atrazine | µg/l
Chloroform | µg/l
Carbon tetrachloride | µg/l
Trichloroethylene | µg/l
Tetrachloroethylene | µg/l
Macrozoobenthos sapr. index | -
Macrozoobenthos no. of taxa | -
Flow | m3/s | [9 empty] | 2007 | BG14 | Middle | /Jantra | 4 | 25 | 7862
Temperature | °C | 5 |  | 6.5 |  | 20.38 |  | 29.3 | 22.8 | 29.3
Suspended solids | mg/l | 5 |  | 20 |  | 50.8 |  | 96 | 38 | 96
Dissolved oxygen | mg/l | 5 |  | 5.9 |  | 7.02 |  | 9.4 | 6.3 | 5.9
BOD (5) | mg/l | 5 |  | 1.7 |  | 3.42 |  | 5 | 3.6 | 5
COD (Mn) | mg/l | 5 |  | 4 |  | 6.02 |  | 7.3 | 6.7 | 7.3
COD (Cr) | mg/l
TOC | mg/l
DOC | mg/l
pH | - | 5 |  | 7.85 |  | 8.096 |  | 8.48 | 8.06 | 8.48
pH | [9 empty] | 7.85
Alkalinity - total | mmol/l
Ammonium (NH4-N) | mg/l | 5 |  | 0.085 |  | 0.1426 |  | 0.22 | 0.121 | 0.22
Nitrite (NO2-N) | mg/l | 5 |  | 0.038 |  | 0.0672 |  | 0.137 | 0.054 | 0.137
Nitrate (NO3-N) | mg/l | 5 |  | 0.5 |  | 1.78 |  | 3.26 | 1.75 | 3.26
Total nitrogen | mg/l
Organic nitrogen | mg/l | 3 | < | 1 |  | 1.24 |  | 1.41
Orthophosphate (PO4-P) | mg/l | 5 |  | 0.347 |  | 0.4456 |  | 0.612 | 0.421 | 0.612
Total phosphorus | mg/l
Total phosphorus, dissolved | mg/l
Chlorophyll A | µg/l
Conductivity | µS/cm | 5 |  | 441 |  | 545.2 |  | 645 | 568 | 645
Calcium (Ca++) | mg/l
Sulphate (SO4--) | mg/l | 3 |  | 38.4 |  | 44.7667 |  | 53.9
Magnesium (Mg++) | mg/l
Potassium (K+) | mg/l
Sodium (Na+) | mg/l
Manganese (Mn) | mg/l | 3 |  | 0.065 |  | 0.089 |  | 0.117
Iron (Fe) | mg/l | 3 |  | 0.38 |  | 1.3333 |  | 2.84
Chloride (Cl-) | mg/l | 3 |  | 14.5 |  | 21.0333 |  | 29.8
Silicates (SiO2) | mg/l
Zinc (Zn), dissolved | µg/l
Copper (Cu), dissolved | µg/l
Chromium (Cr), total dissolved | µg/l
Lead (Pb), dissolved | µg/l
Cadmium (Cd), dissolved | µg/l
Mercury (Hg), dissolved | µg/l
Nickel (Ni), dissolved | µg/l
Arsenic (As), dissolved | µg/l
Aluminium (Al), dissolved | µg/l
Zinc (Zn) | µg/l | 2 |  | 12 |  | 14.5 |  | 17
Copper (Cu) | µg/l | 2 | < | 1 | < | 1 | < | 1
Chromium (Cr) - total | µg/l | 2 | < | 10 | < | 10 | < | 10
Lead (Pb) | µg/l | 2 | < | 1 | < | 1 | < | 1
Cadmium (Cd) | µg/l | 2 | < | 1 | < | 1 | < | 1
Mercury (Hg) | µg/l
Nickel (Ni) | µg/l
Arsenic (As) | µg/l
Aluminium (Al) | µg/l
Phenol index | mg/l | 1 | < | 0.002 | < | 0.002 | < | 0.002
Anionic active surfactants (PAL-A) | mg/l | 1 | < | 0.05 | < | 0.05 | < | 0.05
AOX | µg/l
Petroleum hydrocarbons | mg/l | 2 | < | 0.1 |  | 0.29 |  | 0.48
PAHs (Borneff 6) | µg/l
PCBs (7 congeners) | µg/l
Lindane (gama-HCH) | µg/l
pp-DDT | µg/l
Atrazine | µg/l
Chloroform | µg/l
Carbon tetrachloride | µg/l
Trichloroethylene | µg/l
Tetrachloroethylene | µg/l
Macrozoobenthos sapr. index | -
Macrozoobenthos no. of taxa | -
Flow | m3/s | [9 empty] | 2007 | BG15 | Middle | /Russenski Lom | 1 | 17 | 2947
Temperature | °C | 5 |  | 5.1 |  | 16.54 |  | 25.1 | 18 | 25.1
Suspended solids | mg/l | 5 |  | 36 |  | 48.8 |  | 54 | 50 | 54
Dissolved oxygen | mg/l | 5 |  | 4.9 |  | 6.38 |  | 8.4 | 6 | 4.9
BOD (5) | mg/l | 5 |  | 6 |  | 8.6 |  | 11 | 9 | 11
COD (Mn) | mg/l | 2 |  | 8.7 |  | 8.85 |  | 9
COD (Cr) | mg/l | 2 |  | 31.1 |  | 32.55 |  | 34
TOC | mg/l
DOC | mg/l
pH | - | 5 |  | 8.08 |  | 8.218 |  | 8.36 | 8.22 | 8.36
pH | [9 empty] | 8.08
Alkalinity - total | mmol/l
Ammonium (NH4-N) | mg/l | 5 |  | 0.1 |  | 0.5724 |  | 1.01 | 0.668 | 1.01
Nitrite (NO2-N) | mg/l | 5 |  | 0.04 |  | 0.1008 |  | 0.171 | 0.092 | 0.171
Nitrate (NO3-N) | mg/l | 5 |  | 5.5 |  | 8.044 |  | 9.99 | 8.48 | 9.99
Total nitrogen | mg/l
Organic nitrogen | mg/l
Orthophosphate (PO4-P) | mg/l | 5 |  | 1.01 |  | 1.484 |  | 2.34 | 1.4 | 2.34
Total phosphorus | mg/l
Total phosphorus, dissolved | mg/l
Chlorophyll A | µg/l
Conductivity | µS/cm | 5 |  | 822 |  | 868.8 |  | 931 | 869 | 931
Calcium (Ca++) | mg/l | 2 |  | 84.6 |  | 85.6 |  | 86.6
Sulphate (SO4--) | mg/l | 4 |  | 51.8 |  | 56.425 |  | 58.8 | 57.55 | 58.8
Magnesium (Mg++) | mg/l | 2 |  | 39.5 |  | 40.1 |  | 40.7
Potassium (K+) | mg/l
Sodium (Na+) | mg/l
Manganese (Mn) | mg/l | 4 |  | 0.067 |  | 0.09875 |  | 0.179 | 0.0745 | 0.179
Iron (Fe) | mg/l
Chloride (Cl-) | mg/l | 4 |  | 31.6 |  | 46.025 |  | 58.1 | 47.2 | 58.1
Silicates (SiO2) | mg/l
Zinc (Zn), dissolved | µg/l
Copper (Cu), dissolved | µg/l
Chromium (Cr), total dissolved | µg/l
Lead (Pb), dissolved | µg/l
Cadmium (Cd), dissolved | µg/l
Mercury (Hg), dissolved | µg/l
Nickel (Ni), dissolved | µg/l
Arsenic (As), dissolved | µg/l
Aluminium (Al), dissolved | µg/l
Zinc (Zn) | µg/l | 2 |  | 23 |  | 33.5 |  | 44
Copper (Cu) | µg/l | 2 | < | 1 | < | 1 | < | 1
Chromium (Cr) - total | µg/l | 2 | < | 10 | < | 10 | < | 10
Lead (Pb) | µg/l | 2 | < | 1 | < | 1 | < | 1
Cadmium (Cd) | µg/l
Mercury (Hg) | µg/l
Nickel (Ni) | µg/l
Arsenic (As) | µg/l
Aluminium (Al) | µg/l
Phenol index | mg/l | 1 | < | 0.002 | < | 0.002 | < | 0.002
Anionic active surfactants (PAL-A) | mg/l
AOX | µg/l
Petroleum hydrocarbons | mg/l | 1 |  | 0.11 |  | 0.11 |  | 0.11
PAHs (Borneff 6) | µg/l
PCBs (7 congeners) | µg/l
Lindane (gama-HCH) | µg/l
pp-DDT | µg/l
Atrazine | µg/l
Chloroform | µg/l
Carbon tetrachloride | µg/l
Trichloroethylene | µg/l
Tetrachloroethylene | µg/l
Macrozoobenthos sapr. index | -
Macrozoobenthos no. of taxa | -
Flow | m3/s | 12 |  | 22.5 |  | 52.2 |  | 110 | 43.05 | 75.57 | 2007 | MD1 | Left | /Prut | 658 | 14 | 8750
Temperature | °C | 12 |  | 2.5 |  | 12.3583 |  | 24.6 | 9.5 | 24.02
Suspended solids | mg/l | 12 | < | 1 |  | 30.3333 |  | 140 | 20 | 75
Dissolved oxygen | mg/l | 12 |  | 5.86 |  | 8.4458 |  | 10.9 | 7.9 | 6.557
BOD (5) | mg/l | 12 |  | 1.68 |  | 2.47 |  | 3.94 | 2.33 | 3.213
COD (Mn) | mg/l
COD (Cr) | mg/l | 12 |  | 8.17 |  | 12.7975 |  | 20.2 | 11.4 | 18.73
TOC | mg/l
DOC | mg/l
pH | - | 12 |  | 7.6 |  | 8.005 |  | 8.6 | 7.96 | 8.34
pH | [9 empty] | 7.618
Alkalinity - total | mmol/l | 11 |  | 2.39 |  | 2.9364 |  | 3.99 | 2.88 | 3.42
Ammonium (NH4-N) | mg/l | 12 |  | 0.06 |  | 0.25833 |  | 0.45 | 0.235 | 0.427
Nitrite (NO2-N) | mg/l | 12 | < | 0.005 |  | 0.015667 |  | 0.024 | 0.0165 | 0.0219
Nitrate (NO3-N) | mg/l | 12 | < | 0.1 |  | 0.99167 |  | 1.87 | 1.05 | 1.267
Total nitrogen | mg/l
Organic nitrogen | mg/l
Orthophosphate (PO4-P) | mg/l | 12 | < | 0.005 |  | 0.02475 |  | 0.066 | 0.021 | 0.0503
Total phosphorus | mg/l
Total phosphorus, dissolved | mg/l | 12 | < | 0.005 |  | 0.066167 |  | 0.212 | 0.048 | 0.147
Chlorophyll A | µg/l | 4 |  | 1.18 |  | 1.4775 |  | 2.37 | 1.18 | 2.37
Conductivity | µS/cm | 10 |  | 530 |  | 882 |  | 1800 | 702.5 | 1800
Calcium (Ca++) | mg/l | 11 |  | 44.1 |  | 59.0636 |  | 71.1 | 58.3 | 70.7
Sulphate (SO4--) | mg/l | 11 |  | 19.3 |  | 59.7818 |  | 97.4 | 60.5 | 92.4
Magnesium (Mg++) | mg/l | 11 |  | 4.62 |  | 9.0591 |  | 16.6 | 8.88 | 14.2
Potassium (K+) | mg/l
Sodium (Na+) | mg/l
Manganese (Mn) | mg/l
Iron (Fe) | mg/l
Chloride (Cl-) | mg/l | 11 |  | 18.9 |  | 30.0727 |  | 47.9 | 29 | 42.6
Silicates (SiO2) | mg/l
Zinc (Zn), dissolved | µg/l | 12 | < | 3 |  | 6.0992 |  | 21.66 | 3 | 19.677
Copper (Cu), dissolved | µg/l | 12 | < | 3 |  | 3.5508 |  | 6.42 | 3 | 5.871
Chromium (Cr), total dissolved | µg/l | 12 | < | 3 | < | 3 | < | 3 | 3 | 3
Lead (Pb), dissolved | µg/l | 12 | < | 3 | < | 3 | < | 3 | 3 | 3
Cadmium (Cd), dissolved | µg/l | 12 | < | 0.5 | < | 0.5 | < | 0.5 | 0.5 | 0.5
Mercury (Hg), dissolved | µg/l
Nickel (Ni), dissolved | µg/l | 12 | < | 3 |  | 3.025 |  | 3.3 | 3 | 3
Arsenic (As), dissolved | µg/l
Aluminium (Al), dissolved | µg/l
Zinc (Zn) | µg/l | 12 | < | 3 |  | 18.5883 |  | 49.49 | 14.035 | 42.522
Copper (Cu) | µg/l | 12 | < | 3 |  | 4.3658 |  | 6.56 | 4.015 | 5.643
Chromium (Cr) - total | µg/l | 12 | < | 3 |  | 4.295 |  | 9.69 | 3 | 8.477
Lead (Pb) | µg/l | 12 | < | 3 | < | 3 | < | 3 | 3 | 3
Cadmium (Cd) | µg/l | 12 | < | 0.5 | < | 0.5 | < | 0.5 | 0.5 | 0.5
Mercury (Hg) | µg/l
Nickel (Ni) | µg/l | 12 | < | 3 |  | 6.8517 |  | 10.82 | 6.81 | 10.234
Arsenic (As) | µg/l
Aluminium (Al) | µg/l
Phenol index | mg/l | 11 | < | 0.001 |  | 0.001091 |  | 0.002 | 0.001 | 0.001
Anionic active surfactants (PAL-A) | mg/l | 12 |  | 0.02 |  | 0.035 |  | 0.05 | 0.035 | 0.049
AOX | µg/l
Petroleum hydrocarbons | mg/l | 12 |  | 0.02 |  | 0.055833 |  | 0.08 | 0.06 | 0.079
PAHs (Borneff 6) | µg/l
PCBs (7 congeners) | µg/l
Lindane (gama-HCH) | µg/l | 2 | < |  | < |  | <
pp-DDT | µg/l | 2 | < | 0.05 | < | 0.05 | < | 0.05
Atrazine | µg/l
Chloroform | µg/l
Carbon tetrachloride | µg/l
Trichloroethylene | µg/l
Tetrachloroethylene | µg/l
Macrozoobenthos sapr. index | - | 3 |  | 1.2 |  | 1.4867 |  | 1.7
Macrozoobenthos no. of taxa | - | 3 |  | 2 |  | 5 |  | 9
Flow | m3/s | 11 |  | 38.3 |  | 73.8273 |  | 123 | 77.5 | 116 | 2007 | MD3 | Left | /Prut | 0 | 5 | 27480 | 27480
Temperature | °C | 12 |  | 0.9 |  | 14.725 |  | 28.6 | 13.9 | 26.62
Suspended solids | mg/l | 12 | < | 1 |  | 74.25 |  | 190 | 70 | 109
Dissolved oxygen | mg/l | 12 |  | 5.68 |  | 8.57 |  | 11.8 | 8.49 | 6.899
BOD (5) | mg/l | 12 |  | 1.67 |  | 2.415 |  | 3.95 | 2.23 | 3.69
COD (Mn) | mg/l
COD (Cr) | mg/l | 12 |  | 11.5 |  | 15.825 |  | 30.7 | 14.55 | 20.25
TOC | mg/l
DOC | mg/l
pH | - | 12 |  | 7.92 |  | 8.0008 |  | 8.38 | 7.98 | 8.045
pH | [9 empty] | 7.92
Alkalinity - total | mmol/l | 12 |  | 2.78 |  | 3.3625 |  | 4.62 | 3.35 | 3.848
Ammonium (NH4-N) | mg/l | 12 |  | 0.06 |  | 0.21167 |  | 0.46 | 0.19 | 0.368
Nitrite (NO2-N) | mg/l | 12 | < | 0.005 |  | 0.01525 |  | 0.03 | 0.0125 | 0.0291
Nitrate (NO3-N) | mg/l | 12 |  | 0.71 |  | 1.2992 |  | 2.77 | 1.21 | 1.848
Total nitrogen | mg/l
Organic nitrogen | mg/l
Orthophosphate (PO4-P) | mg/l | 12 |  | 0.027 |  | 0.059333 |  | 0.117 | 0.053 | 0.1053
Total phosphorus | mg/l
Total phosphorus, dissolved | mg/l | 12 |  | 0.053 |  | 0.099417 |  | 0.196 | 0.09 | 0.1542
Chlorophyll A | µg/l | 4 |  | 2.37 |  | 2.665 |  | 3.55 | 2.37 | 3.55
Conductivity | µS/cm
Calcium (Ca++) | mg/l | 12 |  | 48.7 |  | 55.5167 |  | 70.7 | 53.7 | 62.3
Sulphate (SO4--) | mg/l | 12 |  | 54.6 |  | 101.9167 |  | 185 | 88.2 | 148.5
Magnesium (Mg++) | mg/l | 12 |  | 11.3 |  | 19.3 |  | 31 | 17.05 | 30.57
Potassium (K+) | mg/l
Sodium (Na+) | mg/l
Manganese (Mn) | mg/l
Iron (Fe) | mg/l
Chloride (Cl-) | mg/l | 12 |  | 25.2 |  | 34.05 |  | 56.8 | 30 | 48.81
Silicates (SiO2) | mg/l
Zinc (Zn), dissolved | µg/l | 12 | < | 3 | < | 3 | < | 3 | 3 | 3
Copper (Cu), dissolved | µg/l | 12 | < | 3 |  | 3 |  | 3 | 3 | 3
Chromium (Cr), total dissolved | µg/l | 12 | < | 3 |  | 3.605 |  | 10.26 | 3 | 3
Lead (Pb), dissolved | µg/l | 12 | < | 3 | < | 3 | < | 3 | 3 | 3
Cadmium (Cd), dissolved | µg/l | 12 | < | 0.5 |  | 0.625 |  | 2 | 0.5 | 0.5
Mercury (Hg), dissolved | µg/l
Nickel (Ni), dissolved | µg/l | 12 | < | 3 |  | 3 |  | 3 | 3 | 3
Arsenic (As), dissolved | µg/l
Aluminium (Al), dissolved | µg/l
Zinc (Zn) | µg/l | 12 |  | 8.31 |  | 14.1975 |  | 27.53 | 10.77 | 23.636
Copper (Cu) | µg/l | 12 |  | 3 |  | 4.4175 |  | 5.67 | 4.675 | 5.296
Chromium (Cr) - total | µg/l | 12 | < | 3 |  | 4.1417 |  | 9.87 | 3.12 | 5.987
Lead (Pb) | µg/l | 12 | < | 3 | < | 3 | < | 3 | 3 | 3
Cadmium (Cd) | µg/l | 12 | < | 0.5 |  | 0.99 |  | 3.64 | 0.5 | 2.966
Mercury (Hg) | µg/l
Nickel (Ni) | µg/l | 12 |  | 3.38 |  | 6.3483 |  | 12.72 | 5.6 | 9.239
Arsenic (As) | µg/l
Aluminium (Al) | µg/l
Phenol index | mg/l | 12 | < | 0.001 |  | 0.0025 |  | 0.008 | 0.0015 | 0.0049
Anionic active surfactants (PAL-A) | mg/l | 12 | < | 0.01 |  | 0.033333 |  | 0.06 | 0.035 | 0.05
AOX | µg/l
Petroleum hydrocarbons | mg/l | 12 | < |  |  | 0.066667 |  | 0.14 | 0.055 | 0.127
PAHs (Borneff 6) | µg/l
PCBs (7 congeners) | µg/l
Lindane (gama-HCH) | µg/l | 3 | < |  | < |  | <
pp-DDT | µg/l | 3 | < | 0.05 | < | 0.05 | < | 0.05
Atrazine | µg/l
Chloroform | µg/l
Carbon tetrachloride | µg/l
Trichloroethylene | µg/l
Tetrachloroethylene | µg/l
Macrozoobenthos sapr. index | - | 2 | < |  |  | 1 |  | 2
Macrozoobenthos no. of taxa | - | 2 |  | 1 |  | 2.5 |  | 4
Flow | m3/s | 12 |  | 32.5 |  | 68.7583 |  | 132 | 64.7 | 130.3 | 2007 | MD5 | Left | /Prut | 557 | 91 | 11800
Temperature | °C | 12 |  | 3.2 |  | 13.7833 |  | 26 | 12.25 | 25.72
Suspended solids | mg/l | 12 | < | 1 |  | 13.9167 |  | 60 | 1 | 38
Dissolved oxygen | mg/l | 12 |  | 7.3 |  | 9.2725 |  | 12 | 8.795 | 7.768
BOD (5) | mg/l | 12 |  | 1.35 |  | 1.8792 |  | 2.8 | 1.755 | 2.314
COD (Mn) | mg/l
COD (Cr) | mg/l | 12 |  | 6.3 |  | 11.4975 |  | 17 | 11.15 | 15.66
TOC | mg/l
DOC | mg/l
pH | - | 12 |  | 7.64 |  | 8.1908 |  | 8.6 | 8.21 | 8.475
pH | [9 empty] | 7.822
Alkalinity - total | mmol/l | 7 |  | 2.15 |  | 2.5714 |  | 3.06 | 2.49 | 3.06
Ammonium (NH4-N) | mg/l | 12 | < | 0.02 |  | 0.095833 |  | 0.21 | 0.09 | 0.187
Nitrite (NO2-N) | mg/l | 12 |  | 0.008 |  | 0.01575 |  | 0.034 | 0.012 | 0.0258
Nitrate (NO3-N) | mg/l | 12 |  | 0.4 |  | 1.0392 |  | 1.95 | 0.85 | 1.785
Total nitrogen | mg/l
Organic nitrogen | mg/l
Orthophosphate (PO4-P) | mg/l | 12 | < | 0.005 |  | 0.014833 |  | 0.031 | 0.0095 | 0.03
Total phosphorus | mg/l
Total phosphorus, dissolved | mg/l | 12 | < | 0.005 |  | 0.033417 |  | 0.084 | 0.031 | 0.0584
Chlorophyll A | µg/l
Conductivity | µS/cm | 12 |  | 345 |  | 717.0833 |  | 1460 | 625 | 1015
Calcium (Ca++) | mg/l | 7 |  | 40.3 |  | 51.7857 |  | 65.9 | 48.7 | 65.9
Sulphate (SO4--) | mg/l | 7 |  | 44.5 |  | 59.8 |  | 88.2 | 55.4 | 88.2
Magnesium (Mg++) | mg/l | 7 |  | 6.81 |  | 12.2643 |  | 16.6 | 13.6 | 16.6
Potassium (K+) | mg/l
Sodium (Na+) | mg/l
Manganese (Mn) | mg/l
Iron (Fe) | mg/l
Chloride (Cl-) | mg/l | 7 |  | 17.7 |  | 27.6714 |  | 39 | 25.2 | 39
Silicates (SiO2) | mg/l
Zinc (Zn), dissolved | µg/l
Copper (Cu), dissolved | µg/l
Chromium (Cr), total dissolved | µg/l
Lead (Pb), dissolved | µg/l
Cadmium (Cd), dissolved | µg/l
Mercury (Hg), dissolved | µg/l
Nickel (Ni), dissolved | µg/l
Arsenic (As), dissolved | µg/l
Aluminium (Al), dissolved | µg/l
Zinc (Zn) | µg/l | 8 | < | 3 |  | 7.125 |  | 24 | 3.5 | 24
Copper (Cu) | µg/l | 8 | < | 3 |  | 6.125 |  | 16 | 4 | 16
Chromium (Cr) - total | µg/l
Lead (Pb) | µg/l
Cadmium (Cd) | µg/l
Mercury (Hg) | µg/l
Nickel (Ni) | µg/l
Arsenic (As) | µg/l
Aluminium (Al) | µg/l
Phenol index | mg/l | 12 | < | 0.001 |  | 0.002167 |  | 0.009 | 0.001 | 0.0039
Anionic active surfactants (PAL-A) | mg/l | 12 |  | 0.02 |  | 0.030833 |  | 0.05 | 0.03 | 0.04
AOX | µg/l
Petroleum hydrocarbons | mg/l | 12 |  | 0.03 |  | 0.045 |  | 0.06 | 0.05 | 0.05
PAHs (Borneff 6) | µg/l
PCBs (7 congeners) | µg/l
Lindane (gama-HCH) | µg/l | 3 | < |  | < |  | <
pp-DDT | µg/l | 3 | < | 0.05 | < | 0.05 | < | 0.05
Atrazine | µg/l
Chloroform | µg/l
Carbon tetrachloride | µg/l
Trichloroethylene | µg/l
Tetrachloroethylene | µg/l
Macrozoobenthos sapr. index | -
Macrozoobenthos no. of taxa | -
Flow | m3/s | 12 |  | 32.5 |  | 68.775 |  | 132 | 64.7 | 130.3 | 2007 | MD6 | Left | /Prut | 546 | 63 | 12000
Temperature | °C | 12 |  | 3 |  | 12.65 |  | 24.2 | 11.9 | 23.12
Suspended solids | mg/l | 12 | < | 1 |  | 12.1667 |  | 50 | 5.5 | 38
Dissolved oxygen | mg/l | 12 |  | 5.75 |  | 9.1583 |  | 12.8 | 8.84 | 6.905
BOD (5) | mg/l | 12 |  | 1.36 |  | 2.0025 |  | 3.13 | 2.005 | 2.475
COD (Mn) | mg/l
COD (Cr) | mg/l | 12 |  | 6.36 |  | 11.9075 |  | 19.1 | 11.25 | 17.83
TOC | mg/l
DOC | mg/l
pH | - | 12 |  | 7.85 |  | 8.1558 |  | 8.6 | 8.185 | 8.481
pH | [9 empty] | 7.883
Alkalinity - total | mmol/l | 4 |  | 2.34 |  | 2.6575 |  | 3.28 | 2.505 | 3.28
Ammonium (NH4-N) | mg/l | 12 | < | 0.02 |  | 0.115 |  | 0.26 | 0.085 | 0.226
Nitrite (NO2-N) | mg/l | 12 |  | 0.005 |  | 0.016083 |  | 0.081 | 0.01 | 0.0236
Nitrate (NO3-N) | mg/l | 12 |  | 0.26 |  | 1.1467 |  | 2.02 | 0.965 | 1.828
Total nitrogen | mg/l
Organic nitrogen | mg/l
Orthophosphate (PO4-P) | mg/l | 12 | < | 0.005 |  | 0.0215 |  | 0.063 | 0.013 | 0.0419
Total phosphorus | mg/l
Total phosphorus, dissolved | mg/l | 12 | < | 0.005 |  | 0.06675 |  | 0.245 | 0.0395 | 0.1734
Chlorophyll A | µg/l
Conductivity | µS/cm | 11 |  | 370 |  | 693.3636 |  | 1280 | 612 | 1130
Calcium (Ca++) | mg/l | 4 |  | 41.7 |  | 54.8 |  | 65.9 | 55.8 | 65.9
Sulphate (SO4--) | mg/l | 4 |  | 45.4 |  | 64.3 |  | 92.4 | 59.7 | 92.4
Magnesium (Mg++) | mg/l | 4 |  | 11.4 |  | 15.825 |  | 20.1 | 15.9 | 20.1
Potassium (K+) | mg/l
Sodium (Na+) | mg/l
Manganese (Mn) | mg/l
Iron (Fe) | mg/l
Chloride (Cl-) | mg/l | 4 |  | 17.7 |  | 28.625 |  | 39 | 28.9 | 39
Silicates (SiO2) | mg/l
Zinc (Zn), dissolved | µg/l
Copper (Cu), dissolved | µg/l
Chromium (Cr), total dissolved | µg/l
Lead (Pb), dissolved | µg/l
Cadmium (Cd), dissolved | µg/l
Mercury (Hg), dissolved | µg/l
Nickel (Ni), dissolved | µg/l
Arsenic (As), dissolved | µg/l
Aluminium (Al), dissolved | µg/l
Zinc (Zn) | µg/l | 4 |  | 4 |  | 16 |  | 32 | 14 | 32
Copper (Cu) | µg/l | 4 |  | 3 |  | 5 |  | 8 | 4.5 | 8
Chromium (Cr) - total | µg/l
Lead (Pb) | µg/l
Cadmium (Cd) | µg/l
Mercury (Hg) | µg/l
Nickel (Ni) | µg/l
Arsenic (As) | µg/l
Aluminium (Al) | µg/l
Phenol index | mg/l | 12 | < | 0.001 |  | 0.001 |  | 0.001 | 0.001 | 0.001
Anionic active surfactants (PAL-A) | mg/l | 12 | < | 0.01 |  | 0.03 |  | 0.04 | 0.03 | 0.04
AOX | µg/l
Petroleum hydrocarbons | mg/l | 12 |  | 0.02 |  | 0.046667 |  | 0.06 | 0.05 | 0.06
PAHs (Borneff 6) | µg/l
PCBs (7 congeners) | µg/l
Lindane (gama-HCH) | µg/l | 3 | < |  | < |  | <
pp-DDT | µg/l | 3 | < | 0.05 | < | 0.05 | < | 0.05
Atrazine | µg/l
Chloroform | µg/l
Carbon tetrachloride | µg/l
Trichloroethylene | µg/l
Tetrachloroethylene | µg/l
Macrozoobenthos sapr. index | -
Macrozoobenthos no. of taxa | -
Flow | m3/s | 12 |  | 32.5 |  | 62.225 |  | 122 | 63.75 | 105.18 | 2007 | MD7 | Left | /Prut | 387 | 50 | 15200
Temperature | °C | 12 |  | 3.2 |  | 13.3083 |  | 26 | 13.05 | 22.37
Suspended solids | mg/l | 12 | < | 1 |  | 57.5833 |  | 110 | 50 | 109
Dissolved oxygen | mg/l | 12 |  | 4.75 |  | 7.4742 |  | 9.52 | 7.465 | 5.908
BOD (5) | mg/l | 12 |  | 2 |  | 2.7217 |  | 3.94 | 2.485 | 3.29
COD (Mn) | mg/l
COD (Cr) | mg/l | 12 |  | 9.76 |  | 14.18 |  | 28 | 13.35 | 18.37
TOC | mg/l
DOC | mg/l
pH | - | 12 |  | 7.48 |  | 7.9558 |  | 8.3 | 7.945 | 8.2
pH | [9 empty] | 7.773
Alkalinity - total | mmol/l | 12 |  | 2.7 |  | 3.4933 |  | 4.64 | 3.405 | 4.521
Ammonium (NH4-N) | mg/l | 12 |  | 0.16 |  | 0.32 |  | 0.54 | 0.305 | 0.442
Nitrite (NO2-N) | mg/l | 12 | < | 0.005 |  | 0.020833 |  | 0.036 | 0.021 | 0.026
Nitrate (NO3-N) | mg/l | 12 | < | 0.1 |  | 1.25 |  | 2.62 | 1.255 | 2.313
Total nitrogen | mg/l
Organic nitrogen | mg/l
Orthophosphate (PO4-P) | mg/l | 12 | < | 0.005 |  | 0.053417 |  | 0.12 | 0.063 | 0.0746
Total phosphorus | mg/l
Total phosphorus, dissolved | mg/l | 12 |  | 0.038 |  | 0.10192 |  | 0.17 | 0.097 | 0.165
Chlorophyll A | µg/l
Conductivity | µS/cm | 11 |  | 650 |  | 1612.5455 |  | 2250 | 1680 | 2200
Calcium (Ca++) | mg/l | 12 |  | 44.9 |  | 57.7167 |  | 76.9 | 54.5 | 73.64
Sulphate (SO4--) | mg/l | 12 |  | 36.1 |  | 91.4917 |  | 148 | 93.25 | 143.7
Magnesium (Mg++) | mg/l | 12 |  | 9.12 |  | 18.2683 |  | 35.7 | 16.35 | 30.13
Potassium (K+) | mg/l
Sodium (Na+) | mg/l
Manganese (Mn) | mg/l
Iron (Fe) | mg/l
Chloride (Cl-) | mg/l | 12 |  | 22.5 |  | 32.7 |  | 49.7 | 28.3 | 45.75
Silicates (SiO2) | mg/l
Zinc (Zn), dissolved | µg/l
Copper (Cu), dissolved | µg/l
Chromium (Cr), total dissolved | µg/l
Lead (Pb), dissolved | µg/l
Cadmium (Cd), dissolved | µg/l
Mercury (Hg), dissolved | µg/l
Nickel (Ni), dissolved | µg/l
Arsenic (As), dissolved | µg/l
Aluminium (Al), dissolved | µg/l
Zinc (Zn) | µg/l | 12 | < | 3 |  | 12.1667 |  | 44 | 8 | 23.2
Copper (Cu) | µg/l | 12 | < | 3 |  | 4.25 |  | 8 | 4 | 7.6
Chromium (Cr) - total | µg/l
Lead (Pb) | µg/l
Cadmium (Cd) | µg/l
Mercury (Hg) | µg/l
Nickel (Ni) | µg/l
Arsenic (As) | µg/l
Aluminium (Al) | µg/l
Phenol index | mg/l | 12 | < | 0.001 |  | 0.001667 |  | 0.008 | 0.001 | 0.0019
Anionic active surfactants (PAL-A) | mg/l | 12 |  | 0.02 |  | 0.056667 |  | 0.1 | 0.055 | 0.08
AOX | µg/l
Petroleum hydrocarbons | mg/l | 12 |  | 0.04 |  | 0.075833 |  | 0.14 | 0.065 | 0.128
PAHs (Borneff 6) | µg/l
PCBs (7 congeners) | µg/l
Lindane (gama-HCH) | µg/l | 3 | < |  | < |  | <
pp-DDT | µg/l | 3 | < | 0.05 | < | 0.05 | < | 0.05
Atrazine | µg/l
Chloroform | µg/l
Carbon tetrachloride | µg/l
Trichloroethylene | µg/l
Tetrachloroethylene | µg/l
Macrozoobenthos sapr. index | -
Macrozoobenthos no. of taxa | -
Flow | m3/s | 365 |  | 3030 |  | 5598.3562 |  | 9050 | 5110 | 8320 | 2007 | UA1 | Middle | Danube | 132 | 1 | 805700
Temperature | °C | 12 |  | 4.9 |  | 15.9083 |  | 28.3 | 14.9 | 26.68
Suspended solids | mg/l | 12 |  | 11.2 |  | 62.5417 |  | 172.5 | 39.15 | 154
Dissolved oxygen | mg/l | 12 |  | 6.6 |  | 9.3775 |  | 12.4 | 9.295 | 6.758
BOD (5) | mg/l | 12 |  | 0.65 |  | 2.9717 |  | 6.18 | 2.995 | 4.015
COD (Mn) | mg/l | 12 |  | 2.93 |  | 4.515 |  | 8.75 | 4.33 | 5.572
COD (Cr) | mg/l | 12 |  | 13.1 |  | 17.7708 |  | 21.6 | 18.1 | 19.64
TOC | mg/l
DOC | mg/l
pH | - | 12 |  | 7.7 |  | 7.925 |  | 8.45 | 7.875 | 8.135
pH | [9 empty] | 7.75
Alkalinity - total | mmol/l
Ammonium (NH4-N) | mg/l | 12 |  | 0.04 |  | 0.2525 |  | 0.58 | 0.18 | 0.533
Nitrite (NO2-N) | mg/l | 12 | < | 0.02 |  | 0.02925 |  | 0.055 | 0.026 | 0.0499
Nitrate (NO3-N) | mg/l | 12 |  | 0.73 |  | 1.3383 |  | 2 | 1.23 | 1.986
Total nitrogen | mg/l
Organic nitrogen | mg/l
Orthophosphate (PO4-P) | mg/l | 12 |  | 0.026 |  | 0.1165 |  | 0.184 | 0.121 | 0.1715
Total phosphorus | mg/l | 12 |  | 0.053 |  | 0.098 |  | 0.162 | 0.1015 | 0.1428
Total phosphorus, dissolved | mg/l
Chlorophyll A | µg/l
Conductivity | µS/cm
Calcium (Ca++) | mg/l | 12 |  | 35.5 |  | 48.175 |  | 63.2 | 49.35 | 57.88
Sulphate (SO4--) | mg/l | 12 |  | 48.3 |  | 56.95 |  | 67.6 | 56.2 | 67.39
Magnesium (Mg++) | mg/l | 12 |  | 12 |  | 17.45 |  | 23.1 | 16.85 | 21.52
Potassium (K+) | mg/l
Sodium (Na+) | mg/l
Manganese (Mn) | mg/l | 12 |  | 0.0041 |  | 0.030967 |  | 0.08 | 0.01865 | 0.06448
Iron (Fe) | mg/l | 12 |  | 0.1 |  | 0.39775 |  | 0.95 | 0.425 | 0.676
Chloride (Cl-) | mg/l | 12 |  | 27.4 |  | 35.0333 |  | 44.8 | 35.75 | 39.78
Silicates (SiO2) | mg/l
Zinc (Zn), dissolved | µg/l
Copper (Cu), dissolved | µg/l
Chromium (Cr), total dissolved | µg/l
Lead (Pb), dissolved | µg/l
Cadmium (Cd), dissolved | µg/l
Mercury (Hg), dissolved | µg/l
Nickel (Ni), dissolved | µg/l
Arsenic (As), dissolved | µg/l
Aluminium (Al), dissolved | µg/l
Zinc (Zn) | µg/l | 12 |  | 1.5 |  | 13.6167 |  | 43.2 | 7.65 | 30.72
Copper (Cu) | µg/l | 12 |  | 1.6 |  | 9.4917 |  | 19.6 | 7.5 | 18.3
Chromium (Cr) - total | µg/l | 12 | < | 1 |  | 5.3333 |  | 10 | 5 | 9.8
Lead (Pb) | µg/l
Cadmium (Cd) | µg/l
Mercury (Hg) | µg/l
Nickel (Ni) | µg/l
Arsenic (As) | µg/l
Aluminium (Al) | µg/l
Phenol index | mg/l | 12 |  | 0.001 |  | 0.002417 |  | 0.004 | 0.0025 | 0.003
Anionic active surfactants (PAL-A) | mg/l | 12 | < | 0.005 |  | 0.022917 |  | 0.1 | 0.01 | 0.048
AOX | µg/l
Petroleum hydrocarbons | mg/l
PAHs (Borneff 6) | µg/l
PCBs (7 congeners) | µg/l
Lindane (gama-HCH) | µg/l | 12 | < | 0.05 | < | 0.05 | < | 0.05 | 0.05 | 0.05
pp-DDT | µg/l | 12 | < | 0.05 | < | 0.05 | < | 0.05 | 0.05 | 0.05
Atrazine | µg/l
Chloroform | µg/l
Carbon tetrachloride | µg/l
Trichloroethylene | µg/l
Tetrachloroethylene | µg/l
Macrozoobenthos sapr. index | -
Macrozoobenthos no. of taxa | -
Flow | m3/s | 365 |  | 1530 |  | 2849.7534 |  | 4670 | 2590 | 4280 | 2007 | UA2 | Middle | Danube | 18 | 35 | 817000
Temperature | °C | 12 |  | 4.7 |  | 15.95 |  | 28.1 | 14.8 | 27.31
Suspended solids | mg/l | 12 |  | 15.9 |  | 89.025 |  | 198 | 82.05 | 185.01
Dissolved oxygen | mg/l | 12 |  | 6.45 |  | 9.0675 |  | 11.8 | 9.385 | 6.53
BOD (5) | mg/l | 12 |  | 0.98 |  | 2.59 |  | 3.69 | 2.88 | 3.577
COD (Mn) | mg/l | 12 |  | 15.3 |  | 18.6292 |  | 24.1 | 17.95 | 23.61
COD (Cr) | mg/l | 12 |  | 2.29 |  | 4.0442 |  | 8.75 | 3.47 | 4.846
TOC | mg/l
DOC | mg/l
pH | - | 12 |  | 7.8 |  | 7.9792 |  | 8.3 | 7.95 | 8.1
pH | [9 empty] | 7.85
Alkalinity - total | mmol/l
Ammonium (NH4-N) | mg/l | 12 | < | 0.02 |  | 0.17583 |  | 0.49 | 0.16 | 0.31
Nitrite (NO2-N) | mg/l | 12 | < | 0.02 |  | 0.026 |  | 0.042 | 0.0245 | 0.0335
Nitrate (NO3-N) | mg/l | 12 |  | 0.51 |  | 1.3525 |  | 2.39 | 1.215 | 2.185
Total nitrogen | mg/l
Organic nitrogen | mg/l
Orthophosphate (PO4-P) | mg/l | 12 |  | 0.008 |  | 0.0545 |  | 0.108 | 0.052 | 0.0903
Total phosphorus | mg/l | 12 |  | 0.017 |  | 0.101 |  | 0.167 | 0.101 | 0.1315
Total phosphorus, dissolved | mg/l
Chlorophyll A | µg/l
Conductivity | µS/cm
Calcium (Ca++) | mg/l | 12 |  | 37.8 |  | 50.725 |  | 64.8 | 54.5 | 60.04
Sulphate (SO4--) | mg/l | 12 |  | 48.3 |  | 56.9667 |  | 67.6 | 57.1 | 65.23
Magnesium (Mg++) | mg/l | 12 |  | 9.8 |  | 16.2833 |  | 21.2 | 15.85 | 19.59
Potassium (K+) | mg/l
Sodium (Na+) | mg/l
Manganese (Mn) | mg/l | 4 |  | 0.0088 |  | 0.02725 |  | 0.0762 | 0.012 | 0.0762
Iron (Fe) | mg/l | 4 |  | 0.14 |  | 0.525 |  | 0.77 | 0.595 | 0.77
Chloride (Cl-) | mg/l | 12 |  | 23.9 |  | 33.1083 |  | 40 | 34.55 | 37.7
Silicates (SiO2) | mg/l
Zinc (Zn), dissolved | µg/l
Copper (Cu), dissolved | µg/l
Chromium (Cr), total dissolved | µg/l
Lead (Pb), dissolved | µg/l
Cadmium (Cd), dissolved | µg/l
Mercury (Hg), dissolved | µg/l
Nickel (Ni), dissolved | µg/l
Arsenic (As), dissolved | µg/l
Aluminium (Al), dissolved | µg/l
Zinc (Zn) | µg/l | 4 |  | 3.7 |  | 7 |  | 8.7 | 7.8 | 8.7
Copper (Cu) | µg/l | 4 |  | 5.5 |  | 7.15 |  | 10.6 | 6.25 | 10.6
Chromium (Cr) - total | µg/l | 12 | < | 1 |  | 4.5 |  | 12 | 4 | 7.9
Lead (Pb) | µg/l
Cadmium (Cd) | µg/l
Mercury (Hg) | µg/l
Nickel (Ni) | µg/l
Arsenic (As) | µg/l
Aluminium (Al) | µg/l
Phenol index | mg/l | 12 |  | 0.001 |  | 0.002833 |  | 0.005 | 0.003 | 0.004
Anionic active surfactants (PAL-A) | mg/l | 12 | < | 0.005 |  | 0.01125 |  | 0.02 | 0.01 | 0.02
AOX | µg/l
Petroleum hydrocarbons | mg/l
PAHs (Borneff 6) | µg/l
PCBs (7 congeners) | µg/l
Lindane (gama-HCH) | µg/l | 12 | < | 0.05 | < | 0.05 | < | 0.05 | 0.05 | 0.05
pp-DDT | µg/l | 12 | < | 0.05 | < | 0.05 | < | 0.05 | 0.05 | 0.05
Atrazine | µg/l
Chloroform | µg/l
Carbon tetrachloride | µg/l
Trichloroethylene | µg/l
Tetrachloroethylene | µg/l
Macrozoobenthos sapr. index | -
Macrozoobenthos no. of taxa | -
Flow | m3/s | [9 empty] | 2007 | UA4 | Middle | /Tisza | 342 | 92 | 33000
Temperature | °C | 15 |  | 3 |  | 13.2 |  | 24 | 17 | 23
Suspended solids | mg/l | 15 |  | 10 |  | 24.8667 |  | 83 | 20 | 39.8
Dissolved oxygen | mg/l | 15 |  | 8.27 |  | 10.4653 |  | 13.1 | 10.3 | 8.336
BOD (5) | mg/l | 15 |  | 2.1 |  | 4.2647 |  | 7.1 | 4.1 | 6.368
COD (Mn) | mg/l
COD (Cr) | mg/l | 15 |  | 4.9 |  | 14.0353 |  | 28.6 | 11.2 | 26.118
TOC | mg/l
DOC | mg/l
pH | - | 15 |  | 7.53 |  | 8.0467 |  | 8.4 | 8.11 | 8.384
pH | [9 empty] | 7.662
Alkalinity - total | mmol/l | 15 |  | 1.6 |  | 2.084 |  | 2.45 | 2.1 | 2.38
Ammonium (NH4-N) | mg/l | 15 |  | 0.02 |  | 0.13333 |  | 0.31 | 0.12 | 0.216
Nitrite (NO2-N) | mg/l | 15 | < | 0.005 |  | 0.015067 |  | 0.029 | 0.015 | 0.027
Nitrate (NO3-N) | mg/l | 15 |  | 0.35 |  | 0.68467 |  | 1.13 | 0.66 | 0.93
Total nitrogen | mg/l
Organic nitrogen | mg/l
Orthophosphate (PO4-P) | mg/l | 15 |  | 0.02 |  | 0.13467 |  | 0.27 | 0.12 | 0.24
Total phosphorus | mg/l
Total phosphorus, dissolved | mg/l
Chlorophyll A | µg/l
Conductivity | µS/cm
Calcium (Ca++) | mg/l | 15 |  | 23 |  | 31.96 |  | 37 | 32.4 | 36
Sulphate (SO4--) | mg/l | 15 |  | 10.5 |  | 20.3933 |  | 26.5 | 20.5 | 24.736
Magnesium (Mg++) | mg/l | 15 |  | 3.6 |  | 8.24 |  | 14.6 | 8.1 | 13.64
Potassium (K+) | mg/l
Sodium (Na+) | mg/l
Manganese (Mn) | mg/l | 15 |  | 0.005 |  | 0.064667 |  | 0.26 | 0.045 | 0.136
Iron (Fe) | mg/l | 15 |  | 0.1 |  | 0.46733 |  | 1.37 | 0.3 | 1.122
Chloride (Cl-) | mg/l | 15 |  | 24 |  | 47.6867 |  | 91.6 | 56.64 | 67.28
Silicates (SiO2) | mg/l
Zinc (Zn), dissolved | µg/l
Copper (Cu), dissolved | µg/l
Chromium (Cr), total dissolved | µg/l
Lead (Pb), dissolved | µg/l
Cadmium (Cd), dissolved | µg/l
Mercury (Hg), dissolved | µg/l
Nickel (Ni), dissolved | µg/l
Arsenic (As), dissolved | µg/l
Aluminium (Al), dissolved | µg/l
Zinc (Zn) | µg/l | 15 |  | 12 |  | 24.8 |  | 50 | 20 | 39
Copper (Cu) | µg/l | 15 | < | 1 |  | 4.64 |  | 19 | 1 | 10.8
Chromium (Cr) - total | µg/l | 15 | < | 1 |  | 1.3467 |  | 2.4 | 1 | 1.9
Lead (Pb) | µg/l | 15 | < | 1 |  | 1.9733 |  | 6.2 | 1 | 5.72
Cadmium (Cd) | µg/l | 15 | < | 0.05 |  | 0.14333 |  | 0.9 | 0.05 | 0.38
Mercury (Hg) | µg/l
Nickel (Ni) | µg/l
Arsenic (As) | µg/l
Aluminium (Al) | µg/l
Phenol index | mg/l
Anionic active surfactants (PAL-A) | mg/l | 15 |  | 0.014 |  | 0.024 |  | 0.049 | 0.021 | 0.0402
AOX | µg/l
Petroleum hydrocarbons | mg/l | 15 | < | 0.03 |  | 0.042 |  | 0.13 | 0.03 | 0.05
PAHs (Borneff 6) | µg/l
PCBs (7 congeners) | µg/l
Lindane (gama-HCH) | µg/l
pp-DDT | µg/l
Atrazine | µg/l
Chloroform | µg/l
Carbon tetrachloride | µg/l
Trichloroethylene | µg/l
Tetrachloroethylene | µg/l
Macrozoobenthos sapr. index | -
Macrozoobenthos no. of taxa | -
Flow | m3/s | [9 empty] | 2007 | UA8 | Right | /Uzh | 106 | 112 | 1582
Temperature | °C | 11 |  | 3 |  | 14 |  | 26 | 17 | 23
Suspended solids | mg/l | 12 |  | 2 |  | 6.8333 |  | 10 | 7 | 9
Dissolved oxygen | mg/l | 12 |  | 8.11 |  | 10.6325 |  | 12.9 | 10.77 | 9.33
BOD (5) | mg/l | 12 |  | 1.5 |  | 3.2692 |  | 5.2 | 3.35 | 4.758
COD (Mn) | mg/l
COD (Cr) | mg/l | 12 |  | 6.4 |  | 14.6392 |  | 24.75 | 15.05 | 23.63
TOC | mg/l
DOC | mg/l
pH | - | 12 |  | 7.64 |  | 8.01 |  | 8.92 | 7.95 | 8.128
pH | [9 empty] | 7.784
Alkalinity - total | mmol/l | 12 |  | 1.5 |  | 2.2042 |  | 2.5 | 2.275 | 2.45
Ammonium (NH4-N) | mg/l | 12 |  | 0.039 |  | 0.12167 |  | 0.21 | 0.1245 | 0.1837
Nitrite (NO2-N) | mg/l | 12 |  | 0.006 |  | 0.014667 |  | 0.033 | 0.012 | 0.0258
Nitrate (NO3-N) | mg/l | 12 |  | 0.45 |  | 0.865 |  | 1.81 | 0.79 | 1.328
Total nitrogen | mg/l
Organic nitrogen | mg/l
Orthophosphate (PO4-P) | mg/l | 12 |  | 0.05 |  | 0.16 |  | 0.37 | 0.125 | 0.354
Total phosphorus | mg/l
Total phosphorus, dissolved | mg/l
Chlorophyll A | µg/l
Conductivity | µS/cm
Calcium (Ca++) | mg/l | 12 |  | 27 |  | 35.6667 |  | 40 | 37 | 39.8
Sulphate (SO4--) | mg/l | 12 | < | 10 |  | 16.7042 |  | 22.55 | 18.15 | 20.07
Magnesium (Mg++) | mg/l | 12 |  | 3.65 |  | 7.0917 |  | 10.94 | 6.685 | 8.51
Potassium (K+) | mg/l
Sodium (Na+) | mg/l
Manganese (Mn) | mg/l | 12 |  | 0.004 |  | 0.10942 |  | 0.18 | 0.1325 | 0.169
Iron (Fe) | mg/l | 12 |  | 0.06 |  | 0.18417 |  | 0.34 | 0.175 | 0.294
Chloride (Cl-) | mg/l | 12 |  | 7.1 |  | 9.4825 |  | 13.5 | 9.2 | 11.27
Silicates (SiO2) | mg/l
Zinc (Zn), dissolved | µg/l
Copper (Cu), dissolved | µg/l
Chromium (Cr), total dissolved | µg/l
Lead (Pb), dissolved | µg/l
Cadmium (Cd), dissolved | µg/l
Mercury (Hg), dissolved | µg/l
Nickel (Ni), dissolved | µg/l
Arsenic (As), dissolved | µg/l
Aluminium (Al), dissolved | µg/l
Zinc (Zn) | µg/l | 12 |  | 10 |  | 29.0833 |  | 60 | 26 | 49
Copper (Cu) | µg/l | 12 | < | 1 |  | 3.1667 |  | 11 | 1 | 8.6
Chromium (Cr) - total | µg/l | 12 | < | 1 |  | 1.0833 |  | 2 | 1 | 1
Lead (Pb) | µg/l | 12 | < | 1 |  | 2.7417 |  | 10.4 | 1 | 7.19
Cadmium (Cd) | µg/l | 12 | < | 0.05 | < | 0.05 | < | 0.05 | 0.05 | 0.05
Mercury (Hg) | µg/l
Nickel (Ni) | µg/l
Arsenic (As) | µg/l
Aluminium (Al) | µg/l
Phenol index | mg/l
Anionic active surfactants (PAL-A) | mg/l | 12 |  | 0.011 |  | 0.0165 |  | 0.026 | 0.0165 | 0.0199
AOX | µg/l
Petroleum hydrocarbons | mg/l | 12 | < | 0.03 | < | 0.03 | < | 0.03 | 0.03 | 0.03
PAHs (Borneff 6) | µg/l
PCBs (7 congeners) | µg/l
Lindane (gama-HCH) | µg/l
pp-DDT | µg/l
Atrazine | µg/l
Chloroform | µg/l
Carbon tetrachloride | µg/l
Trichloroethylene | µg/l
Tetrachloroethylene | µg/l
Macrozoobenthos sapr. index | -
Macrozoobenthos no. of taxa | -
Flow | m3/s | [9 empty] | 2007 | UA6 | Middle | /Prut | 262 | 122 | 9836
Temperature | °C | 11 |  | 3 |  | 12.4545 |  | 23 | 16 | 21
Suspended solids | mg/l | 12 |  | 0.5 |  | 19.75 |  | 77.6 | 7.4 | 59.54
Dissolved oxygen | mg/l | 10 |  | 5.7 |  | 9.081 |  | 12 | 8.54 | 5.7
BOD (5) | mg/l | 11 |  | 1.37 |  | 2.0173 |  | 2.99 | 2 | 2.6
COD (Mn) | mg/l
COD (Cr) | mg/l | 6 |  | 1.9 |  | 3.1167 |  | 3.9 | 3.2 | 3.9
TOC | mg/l
DOC | mg/l
pH | - | 12 |  | 6.85 |  | 7.8158 |  | 8.1 | 7.92 | 8.072
pH | [9 empty] | 7.628
Alkalinity - total | mmol/l | 11 |  | 2.8 |  | 3.7273 |  | 4.4 | 3.7 | 4.3
Ammonium (NH4-N) | mg/l | 12 |  | 0.05 |  | 0.19917 |  | 0.48 | 0.16 | 0.363
Nitrite (NO2-N) | mg/l | 12 |  | 0.03 |  | 0.067167 |  | 0.23 | 0.053 | 0.089
Nitrate (NO3-N) | mg/l | 12 |  | 1.5 |  | 3.975 |  | 7.8 | 3.65 | 6.35
Total nitrogen | mg/l
Organic nitrogen | mg/l
Orthophosphate (PO4-P) | mg/l | 11 |  | 0.05 |  | 0.12273 |  | 0.26 | 0.11 | 0.15
Total phosphorus | mg/l
Total phosphorus, dissolved | mg/l
Chlorophyll A | µg/l
Conductivity | µS/cm
Calcium (Ca++) | mg/l | 11 |  | 48.1 |  | 65.9455 |  | 108.2 | 60.1 | 80
Sulphate (SO4--) | mg/l | 11 | < | 10 |  | 48.0182 |  | 86.4 | 48.6 | 59.7
Magnesium (Mg++) | mg/l | 11 |  | 4.9 |  | 17.5818 |  | 32 | 19.5 | 28.5
Potassium (K+) | mg/l | 11 |  | 2 |  | 3.2091 |  | 4.5 | 3 | 4
Sodium (Na+) | mg/l | 11 | < | 0.12 |  | 18.6109 |  | 35.5 | 19.3 | 30
Manganese (Mn) | mg/l | 4 |  | 0.006 |  | 0.0165 |  | 0.02 | 0.02 | 0.02
Iron (Fe) | mg/l | 11 | < | 0.05 |  | 0.066636 |  | 0.18 | 0.05 | 0.103
Chloride (Cl-) | mg/l | 11 |  | 17.4 |  | 32.3818 |  | 50.4 | 33 | 43.4
Silicates (SiO2) | mg/l
Zinc (Zn), dissolved | µg/l
Copper (Cu), dissolved | µg/l
Chromium (Cr), total dissolved | µg/l
Lead (Pb), dissolved | µg/l
Cadmium (Cd), dissolved | µg/l
Mercury (Hg), dissolved | µg/l
Nickel (Ni), dissolved | µg/l
Arsenic (As), dissolved | µg/l
Aluminium (Al), dissolved | µg/l
Zinc (Zn) | µg/l | 4 |  | 13 |  | 18.5 |  | 21 | 20 | 21
Copper (Cu) | µg/l | 4 |  | 5 |  | 16.25 |  | 20 | 20 | 20
Chromium (Cr) - total | µg/l | 4 |  | 10 |  | 32.5 |  | 100 | 10 | 100
Lead (Pb) | µg/l | 4 |  | 1 |  | 1 |  | 1 | 1 | 1
Cadmium (Cd) | µg/l
Mercury (Hg) | µg/l
Nickel (Ni) | µg/l | 4 |  | 4 |  | 23.5 |  | 30 | 30 | 30
Arsenic (As) | µg/l
Aluminium (Al) | µg/l
Phenol index | mg/l
Anionic active surfactants (PAL-A) | mg/l | 11 |  | 0.005 |  | 0.018636 |  | 0.05 | 0.01 | 0.04
AOX | µg/l
Petroleum hydrocarbons | mg/l
PAHs (Borneff 6) | µg/l
PCBs (7 congeners) | µg/l
Lindane (gama-HCH) | µg/l
pp-DDT | µg/l
Atrazine | µg/l
Chloroform | µg/l
Carbon tetrachloride | µg/l
Trichloroethylene | µg/l
Tetrachloroethylene | µg/l
Macrozoobenthos sapr. index | -
Macrozoobenthos no. of taxa | -
Flow | m3/s | [9 empty] | 2007 | UA7 | Middle | /Siret | 100 | 303 | 2070
Temperature | °C | 10 |  | 1 |  | 13.2 |  | 27 | 13 | 27
Suspended solids | mg/l | 12 | < | 0.1 |  | 33.7 |  | 301.2 | 5.1 | 43.12
Dissolved oxygen | mg/l | 12 |  | 7.63 |  | 10.4642 |  | 12.2 | 11.34 | 7.92
BOD (5) | mg/l | 11 |  | 0.54 |  | 1.4145 |  | 2.83 | 1.3 | 2.38
COD (Mn) | mg/l
COD (Cr) | mg/l | 6 |  | 2.04 |  | 3.3567 |  | 4.5 | 3.4 | 4.5
TOC | mg/l
DOC | mg/l
pH | - | 12 |  | 7.71 |  | 8.0658 |  | 8.44 | 8.095 | 8.1
pH | [9 empty] | 7.964
Alkalinity - total | mmol/l | 12 |  | 3.3 |  | 3.95 |  | 4.6 | 4 | 4.19
Ammonium (NH4-N) | mg/l | 12 |  | 0.06 |  | 0.155 |  | 0.5 | 0.1 | 0.289
Nitrite (NO2-N) | mg/l | 12 | < | 0.005 |  | 0.034583 |  | 0.11 | 0.03 | 0.0598
Nitrate (NO3-N) | mg/l | 12 |  | 2 |  | 4.3417 |  | 12.2 | 3.5 | 5.37
Total nitrogen | mg/l
Organic nitrogen | mg/l
Orthophosphate (PO4-P) | mg/l | 12 |  | 0.04 |  | 0.090833 |  | 0.19 | 0.08 | 0.174
Total phosphorus | mg/l
Total phosphorus, dissolved | mg/l
Chlorophyll A | µg/l
Conductivity | µS/cm
Calcium (Ca++) | mg/l | 12 |  | 60 |  | 73.0417 |  | 88 | 73.05 | 79.8
Sulphate (SO4--) | mg/l | 11 | < | 10 |  | 33.1364 |  | 57.4 | 35.5 | 57.4
Magnesium (Mg++) | mg/l | 12 |  | 7 |  | 22.3917 |  | 37.4 | 23.7 | 31.4
Potassium (K+) | mg/l | 12 |  | 2 |  | 3.375 |  | 4.7 | 3.3 | 4
Sodium (Na+) | mg/l | 12 |  | 7 |  | 11.5917 |  | 15 | 11.75 | 14
Manganese (Mn) | mg/l | 4 |  | 0.002 |  | 0.0135 |  | 0.048 | 0.002 | 0.048
Iron (Fe) | mg/l | 12 |  | 0.05 |  | 0.12042 |  | 0.375 | 0.075 | 0.2814
Chloride (Cl-) | mg/l | 12 |  | 13.9 |  | 18.1917 |  | 21.4 | 17.75 | 20.8
Silicates (SiO2) | mg/l
Zinc (Zn), dissolved | µg/l
Copper (Cu), dissolved | µg/l
Chromium (Cr), total dissolved | µg/l
Lead (Pb), dissolved | µg/l
Cadmium (Cd), dissolved | µg/l
Mercury (Hg), dissolved | µg/l
Nickel (Ni), dissolved | µg/l
Arsenic (As), dissolved | µg/l
Aluminium (Al), dissolved | µg/l
Zinc (Zn) | µg/l | 4 |  | 18 |  | 26.5 |  | 33 | 27.5 | 33
Copper (Cu) | µg/l | 4 |  | 2 |  | 2 |  | 2 | 2 | 2
Chromium (Cr) - total | µg/l | 4 |  | 10 |  | 10 |  | 10 | 10 | 10
Lead (Pb) | µg/l | 4 |  | 1 |  | 1 |  | 1 | 1 | 1
Cadmium (Cd) | µg/l
Mercury (Hg) | µg/l
Nickel (Ni) | µg/l | 4 |  | 3 |  | 3 |  | 3 | 3 | 3
Arsenic (As) | µg/l
Aluminium (Al) | µg/l
Phenol index | mg/l
Anionic active surfactants (PAL-A) | mg/l | 11 |  | 0.005 |  | 0.065909 |  | 0.5 | 0.01 | 0.08
AOX | µg/l
Petroleum hydrocarbons | mg/l
PAHs (Borneff 6) | µg/l
PCBs (7 congeners) | µg/l
Lindane (gama-HCH) | µg/l
pp-DDT | µg/l
Atrazine | µg/l
Chloroform | µg/l
Carbon tetrachloride | µg/l
Trichloroethylene | µg/l
Tetrachloroethylene | µg/l
Macrozoobenthos sapr. index | -
Macrozoobenthos no. of taxa | -