## kvalitaPVV_24
River: | Danube |  | Catchment: |  | 77086.00 | km2 | 2015
Distance from mouth: | 2204 |  | Altitude: |  | 290 | m | AT1
Location: | Middle
Determinand name | Unit | N | Min | Mean | Max | C50 | C90
Alkalinity - total | mmol/l | 12 | 2.8 | 3.25667 | 3.84 | 3.16 | 3.83
Aluminium (Al) | µg/l | 12 | 34 | 195 | 604 | 164.00 | 321.00
Aluminium (Al), dissolved | µg/l | 12 | < 5 | 13.58333 | 23 | 13.00 | 22.00
Ammonium (NH4-N) | mg/l | 25 | < 0.004 | 0.03152 | 0.086 | 0.02 | 0.08
Arsenic (As) | µg/l | 12 | < 0.5 | 1.15 | 1.7 | 1.20 | 1.70
Arsenic (As), dissolved | µg/l | 12 | < 0.5 | 0.85 | 1.3 | 1.00 | 1.20
BOD (5) | mg/l | 12 | 0.9 | 2.09167 | 3.3 | 2.10 | 2.70
Cadmium (Cd) | µg/l | 12 | < 0.05 | < 0.05 | < 0.05 | 0.05 | 0.05
Cadmium (Cd), dissolved | µg/l | 12 | < 0.05 | < 0.05 | < 0.05 | 0.05 | 0.05
Calcium (Ca++) | mg/l | 12 | 46.7 | 55.51667 | 69.8 | 52.20 | 69.60
Chloride (Cl-) | mg/l | 12 | 11.6 | 18.875 | 33.8 | 18.60 | 23.00
Chromium (Cr) - total | µg/l | 12 | < 0.5 | 0.74167 | 2.2 | 0.50 | 1.70
Chromium (Cr), total | µg/l | 12 | < 0.5 | < 0.5 | < 0.5 | 0.50 | 0.50
Conductivity | µS/cm | 12 | 289 | 364 | 469 | 358.00 | 421.00
Copper (Cu) | µg/l | 12 | 1 | 2.15833 | 3.3 | 2.10 | 3.10
Copper (Cu), dissolved | µg/l | 12 | 1 | 1.71667 | 2.8 | 1.40 | 2.70
DOC | mg/l | 12 | 1.5 | 2.275 | 3.7 | 1.90 | 3.60
Dissolved oxygen | mg/l | 12 | 7.7 | 10.49167 | 13.3 | 10.60 | 8.00
Flow | m3/s | 365 | 572 | 1239.9616 | 3307 | 1052.00 | 2039.00
Iron (Fe) | mg/l | 12 | 0.07 | 0.45 | 1.34 | 0.28 | 0.87
Lead (Pb) | µg/l | 12 | < 0.5 | 1.175 | 4.3 | 0.50 | 4.00
Lead (Pb), dissolved | µg/l | 12 | < 0.5 | < 0.5 | < 0.5 | 0.50 | 0.50
Macrozoobenthos sapr. index | - | 1 | 2.17 | 2.17 | 2.17
Magnesium (Mg++) | mg/l | 12 | 11.7 | 13.05 | 16.1 | 12.40 | 15.50
Manganese (Mn) | mg/l | 12 | < 0.005 | 0.0245 | 0.054 | 0.017 | 0.045
Mercury (Hg) | µg/l | 12 | < 0.025 | < 0.025 | < 0.025 | 0.025 | 0.025
Mercury (Hg), dissolved | µg/l | 12 | < 0.025 | < 0.025 | < 0.025 | 0.025 | 0.025
Nickel (Ni) | µg/l | 12 | < 0.5 | 1.275 | 3.3 | 1.20 | 1.80
Nickel (Ni), dissolved | µg/l | 12 | < 0.5 | 0.58333 | 1 | 0.50 | 1.00
Nitrate (NO3-N) | mg/l | 25 | 1.09 | 1.9708 | 3.21 | 1.90 | 2.70
Nitrite (NO2-N) | mg/l | 25 | 0.005 | 0.01192 | 0.021 | 0.013 | 0.018
Orthophosphate (PO4-P) | mg/l | 25 | 0.007 | 0.02928 | 0.055 | 0.028 | 0.053
Phytoplankton (biomass - chlorophyll-a) | µg/l | 1 | 2.71 | 2.71 | 2.71
Potassium (K+) | mg/l | 12 | 1.6 | 2.435 | 3.02 | 2.49 | 2.96
Sodium (Na+) | mg/l | 12 | 7.5 | 12.15 | 20.7 | 11.10 | 14.10
Sulphate (SO4--) | mg/l | 12 | 18 | 25.75 | 49.6 | 22.40 | 32.10
Suspended solids | mg/l | 12 | < 0.25 | 14.5875 | 35.6 | 9.40 | 30.40
TOC | mg/l | 12 | 1.7 | 2.46667 | 3.7 | 2.00 | 3.70
09.03.2017 | [5 empty] | Page 1 of
River: | Danube |  | Catchment: |  | 77086.00 | km2 | 2015
Distance from mouth: | 2204 |  | Altitude: |  | 290 | m | AT1
Location: | Middle
Determinand name | Unit | N | Min | Mean | Max | C50 | C90
Temperature | °C | 12 | 2.1 | 11.70833 | 20.7 | 10.20 | 20.70
Total phosphorus | mg/l | 25 | 0.024 | 0.06216 | 0.14 | 0.058 | 0.089
Total phosphorus, dissolved | mg/l | 12 | 0.023 | 0.05325 | 0.074 | 0.053 | 0.073
Zinc (Zn) | µg/l | 12 | < 0.5 | 3.93333 | 12.4 | 3.20 | 7.40
Zinc (Zn), dissolved | µg/l | 12 | < 0.5 | 1.80833 | 3.3 | 1.60 | 3.20
pH | - | 12 | 8.1 | 8.375 | 8.7 | 8.40 | 8.20
09.03.2017 | [5 empty] | Page 2 of
River: | Danube |  | Catchment: |  | 101700.00 | km2 | 2015
Distance from mouth: | 1935 |  | Altitude: |  | 159 | m | AT3
Location: | Right
Determinand name | Unit | N | Min | Mean | Max | C50 | C90
Alkalinity - total | mmol/l | 12 | 2.78 | 3.28333 | 4.37 | 3.08 | 3.92
Aluminium (Al) | µg/l | 12 | 33 | 165.75 | 556 | 125.00 | 308.00
Aluminium (Al), dissolved | µg/l | 12 | < 5 | 13.75 | 25 | 14.00 | 19.00
Ammonium (NH4-N) | mg/l | 12 | < 0.004 | 0.01983 | 0.054 | 0.019 | 0.038
Arsenic (As) | µg/l | 12 | < 0.5 | 1.18333 | 2 | 1.10 | 1.80
Arsenic (As), dissolved | µg/l | 12 | < 0.5 | 0.68333 | 1.5 | 0.50 | 1.20
BOD (5) | mg/l | 12 | 1.6 | 2.1 | 2.5 | 2.10 | 2.40
Cadmium (Cd) | µg/l | 12 | < 0.05 | < 0.05 | < 0.05 | 0.05 | 0.05
Cadmium (Cd), dissolved | µg/l | 12 | < 0.05 | < 0.05 | < 0.05 | 0.05 | 0.05
Calcium (Ca++) | mg/l | 12 | 47.2 | 54.58333 | 67.3 | 51.10 | 66.40
Chloride (Cl-) | mg/l | 12 | 12.1 | 17.71667 | 25.7 | 16.50 | 24.40
Chromium (Cr) - total | µg/l | 12 | < 0.5 | 0.55833 | 1.2 | 0.50 | 0.50
Chromium (Cr), total | µg/l | 12 | < 0.5 | < 0.5 | < 0.5 | 0.50 | 0.50
Conductivity | µS/cm | 12 | 289 | 358.58333 | 441 | 344.00 | 437.00
Copper (Cu) | µg/l | 12 | 1 | 2.225 | 4.9 | 2.20 | 3.00
Copper (Cu), dissolved | µg/l | 12 | 1 | 1.66667 | 2.7 | 1.60 | 2.10
DOC | mg/l | 12 | 1.3 | 2.20833 | 3.3 | 2.00 | 3.10
Dissolved oxygen | mg/l | 12 | 6.6 | 10.20833 | 13.8 | 10.20 | 7.50
Flow | m3/s | 365 | 754 | 1595.0904 | 4937 | 1380.00 | 2499.00
Iron (Fe) | mg/l | 12 | 0.07 | 0.39583 | 1.39 | 0.25 | 1.00
Lead (Pb) | µg/l | 12 | < 0.5 | 1.05833 | 4.1 | 0.50 | 3.10
Lead (Pb), dissolved | µg/l | 12 | < 0.5 | 0.56667 | 1.3 | 0.50 | 0.50
Magnesium (Mg++) | mg/l | 12 | 10.1 | 12.775 | 15.6 | 12.20 | 15.60
Manganese (Mn) | mg/l | 12 | < 0.005 | 0.0255 | 0.131 | 0.014 | 0.038
Mercury (Hg) | µg/l | 12 | < 0.025 | < 0.025 | < 0.025 | 0.025 | 0.025
Mercury (Hg), dissolved | µg/l | 12 | < 0.025 | < 0.025 | < 0.025 | 0.025 | 0.025
Nickel (Ni) | µg/l | 12 | < 0.5 | 1.11667 | 3 | 1.00 | 1.80
Nickel (Ni), dissolved | µg/l | 12 | < 0.5 | < 0.5 | < 0.5 | 0.50 | 0.50
Nitrate (NO3-N) | mg/l | 12 | 1.33 | 1.97833 | 3.18 | 1.90 | 2.50
Nitrite (NO2-N) | mg/l | 12 | 0.005 | 0.01725 | 0.068 | 0.016 | 0.02
Orthophosphate (PO4-P) | mg/l | 12 | 0.006 | 0.02633 | 0.041 | 0.028 | 0.037
Potassium (K+) | mg/l | 12 | 1.9 | 2.44833 | 2.95 | 2.47 | 2.92
Sodium (Na+) | mg/l | 12 | 8.4 | 11.775 | 16.1 | 11.20 | 15.80
Sulphate (SO4--) | mg/l | 12 | 18.6 | 25.04167 | 34.2 | 23.90 | 31.60
Suspended solids | mg/l | 12 | 3.1 | 12.85 | 24.6 | 9.40 | 23.50
TOC | mg/l | 12 | 1.5 | 2.35 | 3.4 | 2.10 | 3.40
Temperature | °C | 12 | 3.2 | 11.35 | 20.1 | 10.50 | 19.10
Total phosphorus | mg/l | 12 | 0.023 | 0.05242 | 0.073 | 0.052 | 0.066
09.03.2017 | [5 empty] | Page 3 of
River: | Danube |  | Catchment: |  | 101700.00 | km2 | 2015
Distance from mouth: | 1935 |  | Altitude: |  | 159 | m | AT3
Location: | Right
Determinand name | Unit | N | Min | Mean | Max | C50 | C90
Total phosphorus, dissolved | mg/l | 12 | 0.023 | 0.04783 | 0.063 | 0.047 | 0.059
Zinc (Zn) | µg/l | 12 | 1.8 | 4.35 | 10.2 | 3.50 | 9.10
Zinc (Zn), dissolved | µg/l | 12 | < 0.5 | 1.75833 | 4.4 | 1.30 | 3.90
pH | - | 12 | 8.1 | 8.35833 | 8.8 | 8.30 | 8.20
09.03.2017 | [5 empty] | Page 4 of
River: | Danube |  | Catchment: |  | 84869.00 | km2 | 2015
Distance from mouth: | 2113 |  | Altitude: |  | 241 | m | AT5
Location: | Right
Determinand name | Unit | N | Min | Mean | Max | C50 | C90
Alkalinity - total | mmol/l | 12 | 2.88 | 3.30667 | 3.94 | 3.18 | 3.78
Aluminium (Al) | µg/l | 12 | 41 | 189 | 524 | 148.00 | 361.00
Aluminium (Al), dissolved | µg/l | 12 | < 5 | 14 | 29 | 13.00 | 23.00
Ammonium (NH4-N) | mg/l | 12 | < 0.004 | 0.02592 | 0.062 | 0.016 | 0.058
Arsenic (As) | µg/l | 12 | < 0.5 | 1.1 | 1.9 | 1.20 | 1.60
Arsenic (As), dissolved | µg/l | 12 | < 0.5 | 0.81667 | 1.4 | 0.50 | 1.40
BOD (5) | mg/l | 12 | 1.3 | 2.025 | 2.7 | 1.90 | 2.60
Cadmium (Cd) | µg/l | 12 | < 0.05 | 0.0575 | 0.14 | 0.05 | 0.05
Cadmium (Cd), dissolved | µg/l | 12 | < 0.05 | < 0.05 | < 0.05 | 0.05 | 0.05
Calcium (Ca++) | mg/l | 12 | 45.5 | 56.68333 | 75.2 | 54.70 | 68.00
Chloride (Cl-) | mg/l | 12 | 14 | 22.825 | 37.4 | 20.50 | 35.10
Chromium (Cr) - total | µg/l | 12 | < 0.5 | 0.59167 | 1.6 | 0.50 | 0.50
Chromium (Cr), total | µg/l | 12 | < 0.5 | < 0.5 | < 0.5 | 0.50 | 0.50
Conductivity | µS/cm | 12 | 315 | 384.83333 | 494 | 373.00 | 424.00
Copper (Cu) | µg/l | 12 | 1.1 | 2.575 | 4.5 | 2.30 | 4.40
Copper (Cu), dissolved | µg/l | 12 | 1.1 | 1.85833 | 3.6 | 1.60 | 2.80
DOC | mg/l | 12 | 1.6 | 2.24167 | 3.6 | 2.00 | 3.10
Dissolved oxygen | mg/l | 12 | 6.8 | 10.35 | 13.3 | 10.80 | 7.20
Flow | m3/s | 365 | 613 | 1329.2383 | 3679 | 1128.00 | 2136.00
Iron (Fe) | mg/l | 12 | 0.08 | 0.42083 | 1.16 | 0.30 | 0.81
Lead (Pb) | µg/l | 12 | < 0.5 | 1.35833 | 5.9 | 0.50 | 3.50
Lead (Pb), dissolved | µg/l | 12 | < 0.5 | < 0.5 | < 0.5 | 0.50 | 0.50
Magnesium (Mg++) | mg/l | 12 | 11.1 | 13.19167 | 16.6 | 12.80 | 15.60
Manganese (Mn) | mg/l | 12 | < 0.005 | 0.02483 | 0.078 | 0.018 | 0.035
Mercury (Hg) | µg/l | 12 | < 0.025 | < 0.025 | < 0.025 | 0.025 | 0.025
Mercury (Hg), dissolved | µg/l | 12 | < 0.025 | < 0.025 | < 0.025 | 0.025 | 0.025
Nickel (Ni) | µg/l | 12 | < 0.5 | 1.18333 | 2.5 | 1.10 | 2.20
Nickel (Ni), dissolved | µg/l | 12 | < 0.5 | < 0.5 | < 0.5 | 0.50 | 0.50
Nitrate (NO3-N) | mg/l | 12 | 1.08 | 2.04583 | 3.47 | 1.70 | 2.90
Nitrite (NO2-N) | mg/l | 12 | 0.006 | 0.01292 | 0.024 | 0.01 | 0.018
Orthophosphate (PO4-P) | mg/l | 12 | < 0.0025 | 0.02929 | 0.048 | 0.027 | 0.045
Potassium (K+) | mg/l | 12 | 1.52 | 2.52333 | 3.61 | 2.60 | 3.25
Sodium (Na+) | mg/l | 12 | 11 | 14.875 | 25.2 | 13.80 | 17.80
Sulphate (SO4--) | mg/l | 12 | 19.9 | 24.61667 | 34.1 | 23.10 | 30.20
Suspended solids | mg/l | 12 | 6.1 | 14.45 | 47.4 | 10.60 | 21.70
TOC | mg/l | 12 | 1.8 | 2.34167 | 3.8 | 2.10 | 3.10
Temperature | °C | 12 | 2.6 | 12.34167 | 22 | 11.20 | 20.80
Total phosphorus | mg/l | 12 | 0.021 | 0.05567 | 0.079 | 0.055 | 0.077
09.03.2017 | [5 empty] | Page 5 of
River: | Danube |  | Catchment: |  | 84869.00 | km2 | 2015
Distance from mouth: | 2113 |  | Altitude: |  | 241 | m | AT5
Location: | Right
Determinand name | Unit | N | Min | Mean | Max | C50 | C90
Total phosphorus, dissolved | mg/l | 12 | 0.021 | 0.0505 | 0.069 | 0.05 | 0.067
Zinc (Zn) | µg/l | 12 | 1.8 | 7.83333 | 55.1 | 3.30 | 6.80
Zinc (Zn), dissolved | µg/l | 12 | < 0.5 | 2.09167 | 5.4 | 1.90 | 3.30
pH | - | 12 | 8.1 | 8.40833 | 8.7 | 8.40 | 8.10
09.03.2017 | [5 empty] | Page 6 of
River: | Danube |  | Catchment: |  | 130759.00 | km2 | 2015
Distance from mouth: | 1879 |  | Altitude: |  | 136 | m | AT6
Location: | Right
Determinand name | Unit | N | Min | Mean | Max | C50 | C90
AOX | µg/l | 12 | < 1 | 12.88333 | 21.9 | 11.30 | 20.60
Alkalinity - total | mmol/l | 24 | 2.69 | 3.21792 | 3.84 | 3.18 | 3.64
Aluminium (Al) | µg/l | 12 | 44 | 136.25 | 429 | 77.00 | 295.00
Aluminium (Al), dissolved | µg/l | 12 | < 5 | 15.91667 | 35 | 13.00 | 32.00
Ammonium (NH4-N) | mg/l | 24 | < 0.004 | 0.04567 | 0.159 | 0.027 | 0.118
Arsenic (As) | µg/l | 12 | < 0.5 | 1.10833 | 1.8 | 1.10 | 1.60
Arsenic (As), dissolved | µg/l | 12 | < 0.5 | 0.80833 | 1.5 | 0.50 | 1.20
BOD (5) | mg/l | 24 | 1.5 | 2.125 | 3.6 | 2.10 | 2.50
COD (Cr) | mg/l | 12 | 3.5 | 6.2 | 12.1 | 5.50 | 9.40
Cadmium (Cd) | µg/l | 12 | < 0.05 | < 0.05 | < 0.05 | 0.05 | 0.05
Cadmium (Cd), dissolved | µg/l | 12 | < 0.05 | < 0.05 | < 0.05 | 0.05 | 0.05
Calcium (Ca++) | mg/l | 24 | 45.1 | 54.55417 | 70.4 | 53.50 | 64.10
Chloride (Cl-) | mg/l | 24 | 11.5 | 19.2125 | 33.9 | 18.00 | 26.30
Chromium (Cr) - total | µg/l | 12 | < 0.5 | < 0.5 | < 0.5 | 0.50 | 0.50
Chromium (Cr), total | µg/l | 12 | < 0.5 | < 0.5 | < 0.5 | 0.50 | 0.50
Conductivity | µS/cm | 24 | 296 | 372.875 | 478 | 365.00 | 435.00
Copper (Cu) | µg/l | 12 | 1 | 2.21667 | 3.5 | 1.80 | 3.40
Copper (Cu), dissolved | µg/l | 12 | 1 | 1.69167 | 3.4 | 1.50 | 2.30
DOC | mg/l | 24 | 1.4 | 2.35 | 4 | 2.10 | 3.30
Dissolved oxygen | mg/l | 24 | 7.3 | 10.4875 | 13.7 | 10.50 | 7.80
Flow | m3/s | 365 | 849 | 1673.3589 | 4943 | 1443.00 | 2602.00
Iron (Fe) | mg/l | 12 | 0.07 | 0.30583 | 1.33 | 0.15 | 0.61
Lead (Pb) | µg/l | 12 | < 0.5 | 0.71667 | 2.1 | 0.50 | 1.50
Lead (Pb), dissolved | µg/l | 12 | < 0.5 | < 0.5 | < 0.5 | 0.50 | 0.50
Macrozoobenthos sapr. index | - | 1 | 1.9 | 1.9 | 1.9
Magnesium (Mg++) | mg/l | 24 | 11.5 | 13.17083 | 17.1 | 12.60 | 15.50
Manganese (Mn) | mg/l | 12 | < 0.005 | 0.01758 | 0.054 | 0.012 | 0.041
Mercury (Hg) | µg/l | 12 | < 0.025 | < 0.025 | < 0.025 | 0.025 | 0.025
Mercury (Hg), dissolved | µg/l | 12 | < 0.025 | < 0.025 | < 0.025 | 0.025 | 0.025
Nickel (Ni) | µg/l | 12 | < 0.5 | 0.84167 | 2.3 | 0.50 | 1.40
Nickel (Ni), dissolved | µg/l | 12 | < 0.5 | < 0.5 | < 0.5 | 0.50 | 0.50
Nitrate (NO3-N) | mg/l | 24 | 1.17 | 1.86792 | 2.78 | 1.68 | 2.70
Nitrite (NO2-N) | mg/l | 24 | 0.003 | 0.01267 | 0.026 | 0.011 | 0.023
Orthophosphate (PO4-P) | mg/l | 24 | < 0.0025 | 0.0306 | 0.069 | 0.031 | 0.048
Phytoplankton (biomass - chlorophyll-a) | µg/l | 1 | 3.73 | 3.73 | 3.73
Potassium (K+) | mg/l | 24 | 1.55 | 2.97625 | 8.44 | 2.59 | 3.90
Sodium (Na+) | mg/l | 24 | 8.1 | 12.48333 | 22.4 | 11.60 | 16.40
Sulphate (SO4--) | mg/l | 24 | 19.6 | 26.92083 | 36.6 | 26.80 | 32.70
09.03.2017 | [5 empty] | Page 7 of
River: | Danube |  | Catchment: |  | 130759.00 | km2 | 2015
Distance from mouth: | 1879 |  | Altitude: |  | 136 | m | AT6
Location: | Right
Determinand name | Unit | N | Min | Mean | Max | C50 | C90
Suspended solids | mg/l | 24 | 1.5 | 12.47083 | 65 | 9.30 | 15.00
TOC | mg/l | 24 | 1.5 | 2.6375 | 5.6 | 2.20 | 3.80
Temperature | °C | 24 | 2.4 | 12.41667 | 24.7 | 11.40 | 22.40
Total phosphorus | mg/l | 24 | 0.024 | 0.05425 | 0.095 | 0.05 | 0.075
Total phosphorus, dissolved | mg/l | 24 | 0.022 | 0.04938 | 0.094 | 0.046 | 0.067
Zinc (Zn) | µg/l | 12 | 1.2 | 3.68333 | 6.9 | 3.40 | 5.20
Zinc (Zn), dissolved | µg/l | 12 | < 0.5 | 1.79167 | 3.1 | 1.40 | 2.60
pH | - | 24 | 8.1 | 8.41667 | 9.2 | 8.30 | 8.10
09.03.2017 | [5 empty] | Page 8 of
River: | Sava/Drina |  | Catchment: |  | 19226.00 | km2 | 2015
Distance from mouth: | 16 |  | Altitude: |  | 90 | m | BA10
Location: | Middle
Determinand name | Unit | N | Min | Mean | Max | C50 | C90
Alkalinity - total | mmol/l | 12 | 2.81 | 3.18417 | 3.58 | 3.12 | 3.44
Ammonium (NH4-N) | mg/l | 12 | 0.03 | 0.1775 | 1.29 | 0.04 | 0.30
Arsenic (As), dissolved | µg/l | 12 | < 0.37 | 0.93083 | 1.89 | 0.76 | 1.71
BOD (5) | mg/l | 12 | 0.74 | 2.61833 | 8.6 | 2.01 | 4.30
COD (Cr) | mg/l | 12 | < 4.5 | 7.525 | 26.8 | 4.50 | 18.50
Calcium (Ca++) | mg/l | 12 | 17.7 | 48.08333 | 64.7 | 52.50 | 61.40
Chloride (Cl-) | mg/l | 12 | 1.03 | 2.48833 | 4.82 | 2.25 | 3.27
Chromium (Cr), total | µg/l | 12 | < 1.35 | < 1.35 | < 1.35 | 1.35 | 1.35
Conductivity | µS/cm | 12 | 260 | 289.25 | 315 | 290.00 | 306.00
Copper (Cu), dissolved | µg/l | 12 | < 0.53 | 2.18417 | 6.39 | 1.65 | 3.09
Dissolved oxygen | mg/l | 12 | 6.7 | 9.03333 | 11.21 | 8.80 | 7.80
Macrozoobenthos sapr. index | - | 2 | 2.14 | 2.16 | 2.18
Magnesium (Mg++) | mg/l | 12 | < 1.75 | 5.60833 | 8.5 | 5.90 | 7.30
Nitrate (NO3-N) | mg/l | 12 | 0.1 | 0.74083 | 2.26 | 0.56 | 1.27
Nitrite (NO2-N) | mg/l | 12 | 0.005 | 0.019 | 0.1 | 0.005 | 0.06
Orthophosphate (PO4-P) | mg/l | 12 | 0.007 | 0.01183 | 0.044 | 0.007 | 0.018
Phytoplankton (biomass - chlorophyll-a) | µg/l | 12 | 0.29 | 1.53833 | 4.29 | 1.18 | 3.26
Suspended solids | mg/l | 12 | 2.6 | 19.00833 | 99.9 | 6.00 | 29.80
Temperature | °C | 12 | 7.2 | 14.075 | 24.1 | 13.60 | 22.00
Total nitrogen | mg/l | 12 | 1.2 | 1.89417 | 3.32 | 1.72 | 3.25
Total phosphorus | mg/l | 12 | 0.008 | 0.04317 | 0.173 | 0.023 | 0.059
Total phosphorus, dissolved | mg/l | 12 | 0.007 | 0.0185 | 0.051 | 0.013 | 0.033
Zinc (Zn), dissolved | µg/l | 12 | < 0.585 | 6.07667 | 33.12 | 2.00 | 11.60
pH | - | 12 | 7.5 | 8.13333 | 8.6 | 8.20 | 7.70
09.03.2017 | [5 empty] | Page 9 of
River: | Sava |  | Catchment: |  | 64125.00 | km2 | 2015
Distance from mouth: | 190 |  | Altitude: |  | 80 | m | BA11
Location: | Middle
Determinand name | Unit | N | Min | Mean | Max | C50 | C90
Alkalinity - total | mmol/l | 12 | 3.02 | 3.7475 | 4.26 | 3.72 | 4.23
Ammonium (NH4-N) | mg/l | 12 | 0.03 | 0.155 | 0.54 | 0.06 | 0.45
Arsenic (As), dissolved | µg/l | 12 | < 0.37 | 0.73917 | 1.46 | 0.37 | 1.24
BOD (5) | mg/l | 12 | 0.97 | 4.56 | 8.6 | 5.00 | 6.00
COD (Cr) | mg/l | 12 | < 4.5 | < 4.5 | < 4.5 | 4.50 | 4.50
Calcium (Ca++) | mg/l | 12 | 29.9 | 60.25833 | 74.4 | 65.80 | 74.20
Chloride (Cl-) | mg/l | 12 | 4.2 | 19.00333 | 48.9 | 14.25 | 33.84
Chromium (Cr), total | µg/l | 12 | < 1.35 | < 1.35 | < 1.35 | 1.35 | 1.35
Conductivity | µS/cm | 12 | 322 | 413.75 | 548 | 394.00 | 505.00
Copper (Cu), dissolved | µg/l | 12 | < 0.53 | 3.87667 | 9.48 | 2.77 | 8.68
Dissolved oxygen | mg/l | 12 | 5.71 | 8.33917 | 11.25 | 8.13 | 6.07
Macrozoobenthos sapr. index | - | 2 | 2.06 | 2.18 | 2.3
Magnesium (Mg++) | mg/l | 12 | 7.8 | 13.6 | 40.3 | 10.40 | 15.70
Nitrate (NO3-N) | mg/l | 12 | 0.41 | 1.60917 | 7.52 | 1.13 | 2.13
Nitrite (NO2-N) | mg/l | 12 | 0.005 | 0.02558 | 0.08 | 0.015 | 0.052
Orthophosphate (PO4-P) | mg/l | 12 | 0.007 | 0.03625 | 0.091 | 0.028 | 0.071
Phytoplankton (biomass - chlorophyll-a) | µg/l | 12 | 0.3 | 2.70417 | 16.28 | 1.18 | 3.20
Suspended solids | mg/l | 12 | 3 | 24.825 | 75 | 17.40 | 71.40
Temperature | °C | 12 | 6 | 14.78333 | 24.8 | 13.50 | 23.00
Total nitrogen | mg/l | 12 | 1.47 | 2.64667 | 8.57 | 2.15 | 3.28
Total phosphorus | mg/l | 12 | 0.016 | 0.07575 | 0.133 | 0.083 | 0.115
Total phosphorus, dissolved | mg/l | 12 | 0.011 | 0.05025 | 0.111 | 0.049 | 0.08
Zinc (Zn), dissolved | µg/l | 12 | < 0.585 | 2.70125 | 9.23 | 1.34 | 6.60
pH | - | 12 | 7.7 | 8.075 | 8.4 | 8.10 | 7.70
09.03.2017 | [5 empty] | Page 10 of
River: | Sava/Una |  | Catchment: |  | 4573.00 | km2 | 2015
Distance from mouth: | 70 |  | Altitude: |  | 137 | m | BA12
Location: | Middle
Determinand name | Unit | N | Min | Mean | Max | C50 | C90
Alkalinity - total | mmol/l | 11 | 4.14 | 4.65727 | 5.12 | 4.66 | 4.96
Ammonium (NH4-N) | mg/l | 11 | 0.03 | 0.08545 | 0.42 | 0.03 | 0.16
Arsenic (As), dissolved | µg/l | 11 | < 0.37 | 0.41636 | 0.88 | 0.37 | 0.37
BOD (5) | mg/l | 11 | 0.9 | 2.53 | 8 | 1.81 | 3.08
COD (Cr) | mg/l | 11 | < 4.5 | 9.22727 | 26 | 4.50 | 19.00
Calcium (Ca++) | mg/l | 11 | 33.7 | 69.91818 | 93.9 | 74.90 | 90.90
Chloride (Cl-) | mg/l | 11 | 1.89 | 3.56818 | 6.2 | 3.33 | 5.21
Chromium (Cr), total | µg/l | 11 | < 1.35 | < 1.35 | < 1.35 | 1.35 | 1.35
Conductivity | µS/cm | 11 | 316 | 409 | 466 | 413.00 | 432.00
Copper (Cu), dissolved | µg/l | 11 | < 0.53 | 2.39455 | 5.26 | 2.21 | 4.27
Dissolved oxygen | mg/l | 11 | 8.26 | 10.01545 | 13 | 9.71 | 8.36
Macrozoobenthos sapr. index | - | 2 | 1.87 | 1.9 | 1.93
Magnesium (Mg++) | mg/l | 11 | 4.9 | 12.11818 | 24.5 | 12.10 | 20.20
Nitrate (NO3-N) | mg/l | 11 | 0.1 | 1.27636 | 6.97 | 0.79 | 1.27
Nitrite (NO2-N) | mg/l | 11 | 0.005 | 0.01518 | 0.1 | 0.005 | 0.022
Orthophosphate (PO4-P) | mg/l | 11 | 0.007 | 0.00918 | 0.016 | 0.007 | 0.016
Suspended solids | mg/l | 11 | 2.6 | 14.69091 | 92 | 3.60 | 33.00
Temperature | °C | 11 | 7 | 12.4 | 19 | 11.00 | 18.00
Total nitrogen | mg/l | 11 | 1.2 | 2.29455 | 7.99 | 1.80 | 2.28
Total phosphorus | mg/l | 11 | 0.014 | 0.035 | 0.126 | 0.024 | 0.046
Total phosphorus, dissolved | mg/l | 11 | 0.007 | 0.01709 | 0.024 | 0.019 | 0.021
Zinc (Zn), dissolved | µg/l | 11 | < 0.585 | 2.22773 | 7.7 | 2.16 | 2.88
pH | - | 11 | 8 | 8.24545 | 8.4 | 8.30 | 8.10
09.03.2017 | [5 empty] | Page 11 of
River: | Sava/Bosna |  | Catchment: |  | 7313.00 | km2 | 2015
Distance from mouth: | 78 |  | Altitude: |  | 148 | m | BA13
Location: | Middle
Determinand name | Unit | N | Min | Mean | Max | C50 | C90
Alkalinity - total | mmol/l | 12 | 2.22 | 3.21167 | 4.15 | 3.04 | 3.88
Ammonium (NH4-N) | mg/l | 12 | 0.03 | 0.25167 | 0.95 | 0.09 | 0.85
Arsenic (As), dissolved | µg/l | 12 | < 0.37 | 2.06 | 5.52 | 1.65 | 3.25
BOD (5) | mg/l | 12 | 1.71 | 4.00667 | 10 | 2.82 | 10.00
COD (Cr) | mg/l | 12 | < 4.5 | 12.98333 | 32 | 4.50 | 30.00
Calcium (Ca++) | mg/l | 12 | 29.5 | 59.825 | 170.7 | 50.80 | 69.90
Chloride (Cl-) | mg/l | 12 | 2.96 | 47.21167 | 496 | 5.56 | 10.40
Chromium (Cr), total | µg/l | 12 | < 1.35 | 2.15417 | 8.66 | 1.35 | 3.69
Conductivity | µS/cm | 12 | 105.4 | 349.95 | 600 | 305.00 | 540.00
Copper (Cu), dissolved | µg/l | 12 | < 0.53 | 4.69417 | 8.08 | 5.12 | 8.06
Dissolved oxygen | mg/l | 12 | 6.98 | 9.2575 | 11.2 | 9.23 | 7.00
Macrozoobenthos sapr. index | - | 2 | 2.03 | 2.115 | 2.2
Magnesium (Mg++) | mg/l | 12 | 8.4 | 13.85 | 41.3 | 10.90 | 20.00
Nitrate (NO3-N) | mg/l | 12 | 0.07 | 2.2725 | 7.92 | 1.35 | 6.97
Nitrite (NO2-N) | mg/l | 12 | 0.019 | 0.09233 | 0.59 | 0.024 | 0.162
Orthophosphate (PO4-P) | mg/l | 12 | 0.01 | 0.04367 | 0.099 | 0.032 | 0.086
Phytoplankton (biomass - chlorophyll-a) | µg/l | 12 | 0.5 | 3.33083 | 18.65 | 1.11 | 6.81
Suspended solids | mg/l | 12 | 5 | 100.575 | 447 | 28.40 | 369.00
Temperature | °C | 12 | 5 | 13.99167 | 27 | 10.00 | 23.50
Total nitrogen | mg/l | 12 | 1.09 | 3.4175 | 9.71 | 2.44 | 8.33
Total phosphorus | mg/l | 12 | 0.015 | 0.12467 | 0.293 | 0.101 | 0.24
Total phosphorus, dissolved | mg/l | 12 | 0.012 | 0.05592 | 0.101 | 0.049 | 0.098
Zinc (Zn), dissolved | µg/l | 12 | < 0.585 | 11.35708 | 59.8 | 1.98 | 31.49
pH | - | 12 | 7.6 | 8.25 | 8.8 | 8.20 | 8.00
09.03.2017 | [5 empty] | Page 12 of
River: | Sava |  | Catchment: |  | 39150.00 | km2 | 2015
Distance from mouth: | 457 |  | Altitude: |  | 86 | m | BA5
Location: | Middle
Determinand name | Unit | N | Min | Mean | Max | C50 | C90
Alkalinity - total | mmol/l | 12 | 3.32 | 4.05167 | 4.66 | 4.00 | 4.52
Ammonium (NH4-N) | mg/l | 12 | 0.03 | 0.19583 | 0.88 | 0.06 | 0.79
Arsenic (As), dissolved | µg/l | 12 | < 0.37 | 0.54667 | 1.79 | 0.37 | 1.07
BOD (5) | mg/l | 12 | 1.18 | 2.37417 | 6.6 | 1.92 | 3.84
COD (Cr) | mg/l | 12 | < 4.5 | 7.54167 | 29 | 4.50 | 16.50
Calcium (Ca++) | mg/l | 12 | 4.4 | 58.33333 | 80.2 | 66.60 | 77.50
Chloride (Cl-) | mg/l | 12 | 3.72 | 8.23917 | 13.19 | 7.65 | 10.80
Chromium (Cr), total | µg/l | 12 | < 1.35 | < 1.35 | < 1.35 | 1.35 | 1.35
Conductivity | µS/cm | 12 | 356 | 415.91667 | 560 | 404.00 | 457.00
Copper (Cu), dissolved | µg/l | 12 | < 0.53 | 2.9525 | 8.21 | 2.85 | 5.12
Dissolved oxygen | mg/l | 12 | 4.81 | 7.97667 | 11.45 | 7.30 | 5.36
Macrozoobenthos sapr. index | - | 2 | 2.04 | 2.04 | 2.04
Magnesium (Mg++) | mg/l | 12 | < 1.75 | 10.53333 | 19.4 | 11.20 | 16.10
Nitrate (NO3-N) | mg/l | 12 | 0.4 | 1.7025 | 6.62 | 1.32 | 2.26
Nitrite (NO2-N) | mg/l | 12 | 0.007 | 0.03 | 0.12 | 0.013 | 0.10
Orthophosphate (PO4-P) | mg/l | 12 | 0.007 | 0.05433 | 0.113 | 0.039 | 0.109
Phytoplankton (biomass - chlorophyll-a) | µg/l | 12 | 0.56 | 4.11333 | 14.21 | 1.48 | 8.06
Suspended solids | mg/l | 12 | 2.6 | 12.44167 | 48.8 | 8.80 | 17.10
Temperature | °C | 12 | 5.7 | 14.325 | 26 | 11.60 | 24.20
Total nitrogen | mg/l | 12 | 1.48 | 2.755 | 7.98 | 2.33 | 3.30
Total phosphorus | mg/l | 12 | 0.069 | 0.105 | 0.155 | 0.086 | 0.141
Total phosphorus, dissolved | mg/l | 12 | 0.018 | 0.06883 | 0.126 | 0.06 | 0.123
Zinc (Zn), dissolved | µg/l | 12 | < 0.585 | 7.36792 | 40.2 | 2.49 | 19.00
pH | - | 12 | 7.6 | 8.01667 | 8.4 | 8.00 | 7.70
09.03.2017 | [5 empty] | Page 13 of
River: | Sava/Una |  | Catchment: |  | 9130.00 | km2 | 2015
Distance from mouth: | 16 |  | Altitude: |  | 94 | m | BA6
Location: | Middle
Determinand name | Unit | N | Min | Mean | Max | C50 | C90
Alkalinity - total | mmol/l | 12 | 2.42 | 4.20333 | 4.92 | 4.32 | 4.46
Ammonium (NH4-N) | mg/l | 12 | 0.03 | 0.22167 | 1.55 | 0.03 | 0.66
Arsenic (As), dissolved | µg/l | 12 | < 0.37 | < 0.37 | < 0.37 | 0.37 | 0.37
BOD (5) | mg/l | 12 | < 0.25 | 2.9225 | 12 | 2.37 | 3.63
COD (Cr) | mg/l | 12 | < 4.5 | 8.325 | 30 | 4.50 | 18.60
Calcium (Ca++) | mg/l | 12 | 29.7 | 64.825 | 85.6 | 75.10 | 84.80
Chloride (Cl-) | mg/l | 12 | 2 | 4.33667 | 10.3 | 3.76 | 6.60
Chromium (Cr), total | µg/l | 12 | < 1.35 | < 1.35 | < 1.35 | 1.35 | 1.35
Conductivity | µS/cm | 12 | 237 | 400.75 | 460 | 410.00 | 430.00
Copper (Cu), dissolved | µg/l | 12 | < 0.53 | 2.71333 | 6.49 | 2.12 | 4.50
Dissolved oxygen | mg/l | 12 | 7.96 | 9.97583 | 12.65 | 10.01 | 8.17
Macrozoobenthos sapr. index | - | 2 | 1.92 | 1.985 | 2.05
Magnesium (Mg++) | mg/l | 12 | 4.2 | 9.90833 | 16.9 | 9.60 | 13.90
Nitrate (NO3-N) | mg/l | 12 | 0.25 | 1.24083 | 6.38 | 0.79 | 1.23
Nitrite (NO2-N) | mg/l | 12 | 0.005 | 0.01625 | 0.1 | 0.005 | 0.038
Orthophosphate (PO4-P) | mg/l | 12 | 0.007 | 0.0395 | 0.296 | 0.01 | 0.064
Phytoplankton (biomass - chlorophyll-a) | µg/l | 12 | 0.59 | 2.115 | 7.99 | 1.19 | 2.96
Suspended solids | mg/l | 12 | 2.6 | 31.30833 | 244 | 5.20 | 77.10
Temperature | °C | 12 | 6.5 | 13.89167 | 24 | 11.00 | 23.80
Total nitrogen | mg/l | 12 | 1.52 | 2.32083 | 7.42 | 1.86 | 2.24
Total phosphorus | mg/l | 12 | 0.015 | 0.09275 | 0.463 | 0.029 | 0.269
Total phosphorus, dissolved | mg/l | 12 | 0.007 | 0.04725 | 0.313 | 0.015 | 0.066
Zinc (Zn), dissolved | µg/l | 12 | < 0.585 | 6.41792 | 30 | 2.18 | 22.10
pH | - | 12 | 8.1 | 8.31667 | 8.6 | 8.30 | 8.10
09.03.2017 | [5 empty] | Page 14 of
River: | Sava/Vrbas |  | Catchment: |  | 6023.00 | km2 | 2015
Distance from mouth: | 12 |  | Altitude: |  | 100 | m | BA7
Location: | Middle
Determinand name | Unit | N | Min | Mean | Max | C50 | C90
Alkalinity - total | mmol/l | 12 | 3.75 | 4.03 | 4.36 | 4.02 | 4.29
Ammonium (NH4-N) | mg/l | 12 | 0.03 | 0.165 | 0.88 | 0.05 | 0.41
Arsenic (As), dissolved | µg/l | 12 | < 0.37 | 0.41917 | 0.96 | 0.37 | 0.37
BOD (5) | mg/l | 12 | 1.42 | 2.64 | 6.6 | 2.20 | 3.56
COD (Cr) | mg/l | 12 | < 4.5 | 8.05 | 29 | 4.50 | 16.50
Calcium (Ca++) | mg/l | 12 | 4.4 | 64.80833 | 82.3 | 72.00 | 81.90
Chloride (Cl-) | mg/l | 12 | 3.13 | 4.58833 | 9.6 | 4.09 | 5.25
Chromium (Cr), total | µg/l | 12 | < 1.35 | < 1.35 | < 1.35 | 1.35 | 1.35
Conductivity | µS/cm | 12 | 325 | 400.25 | 465 | 400.00 | 445.00
Copper (Cu), dissolved | µg/l | 12 | < 0.53 | 3.65667 | 8.76 | 3.40 | 5.64
Dissolved oxygen | mg/l | 12 | 7.12 | 8.875 | 11.71 | 8.15 | 7.30
Macrozoobenthos sapr. index | - | 2 | 2.17 | 2.24 | 2.31
Magnesium (Mg++) | mg/l | 12 | < 1.75 | 9.4 | 19.8 | 8.70 | 19.40
Nitrate (NO3-N) | mg/l | 12 | 0.49 | 1.27167 | 6.62 | 0.77 | 1.13
Nitrite (NO2-N) | mg/l | 12 | 0.006 | 0.03233 | 0.12 | 0.011 | 0.11
Orthophosphate (PO4-P) | mg/l | 12 | 0.007 | 0.01533 | 0.033 | 0.013 | 0.028
Phytoplankton (biomass - chlorophyll-a) | µg/l | 12 | 0.15 | 2.55 | 5.92 | 2.34 | 5.03
Suspended solids | mg/l | 12 | 2.6 | 33.88333 | 207 | 9.60 | 60.80
Temperature | °C | 12 | 4.6 | 13.46667 | 22.5 | 12.10 | 22.50
Total nitrogen | mg/l | 12 | 1.58 | 2.32417 | 7.98 | 1.78 | 2.14
Total phosphorus | mg/l | 12 | 0.024 | 0.07183 | 0.178 | 0.056 | 0.134
Total phosphorus, dissolved | mg/l | 12 | 0.013 | 0.02908 | 0.046 | 0.029 | 0.044
Zinc (Zn), dissolved | µg/l | 12 | < 0.585 | 6.80542 | 37 | 1.94 | 16.70
pH | - | 12 | 7.5 | 8.11667 | 8.4 | 8.20 | 8.00
09.03.2017 | [5 empty] | Page 15 of
River: | Sava/Bosna |  | Catchment: |  | 11.00 | km2 | 2015
Distance from mouth: | 24 |  | Altitude: |  | 114 | m | BA8
Location: | Middle
Determinand name | Unit | N | Min | Mean | Max | C50 | C90
Alkalinity - total | mmol/l | 12 | 2.46 | 3.42167 | 4.53 | 3.52 | 4.12
Ammonium (NH4-N) | mg/l | 12 | 0.03 | 0.3275 | 1.44 | 0.09 | 1.00
Arsenic (As), dissolved | µg/l | 12 | < 0.37 | 1.67667 | 7.48 | 1.30 | 2.48
BOD (5) | mg/l | 12 | 1.35 | 5.11333 | 15.2 | 2.59 | 14.40
COD (Cr) | mg/l | 12 | < 4.5 | 15.66667 | 51 | 10.30 | 38.00
Calcium (Ca++) | mg/l | 11 | 52.3 | 85.98182 | 192 | 71.40 | 115.10
Chloride (Cl-) | mg/l | 12 | 4.06 | 104.1975 | 451.7 | 47.02 | 247.10
Chromium (Cr), total | µg/l | 12 | < 1.35 | 1.68833 | 3.42 | 1.35 | 3.34
Conductivity | µS/cm | 12 | 350 | 846 | 1979 | 541.00 | 1700.00
Copper (Cu), dissolved | µg/l | 12 | 2.02 | 4.64083 | 12.18 | 2.89 | 11.47
Dissolved oxygen | mg/l | 12 | 6.5 | 9.09333 | 12.61 | 9.20 | 6.52
Macrozoobenthos sapr. index | - | 2 | 1.98 | 2.145 | 2.31
Magnesium (Mg++) | mg/l | 12 | < 1.75 | 13.9875 | 44.9 | 10.90 | 20.70
Nitrate (NO3-N) | mg/l | 12 | 0.78 | 2.3575 | 8.51 | 1.22 | 6.95
Nitrite (NO2-N) | mg/l | 12 | 0.008 | 0.06525 | 0.36 | 0.03 | 0.12
Orthophosphate (PO4-P) | mg/l | 12 | 0.007 | 0.02392 | 0.06 | 0.02 | 0.036
Phytoplankton (biomass - chlorophyll-a) | µg/l | 12 | 1.03 | 5.2675 | 14.98 | 3.40 | 9.47
Suspended solids | mg/l | 12 | 4 | 87.51667 | 658 | 25.00 | 159.00
Temperature | °C | 12 | 5.5 | 14.16667 | 25.5 | 8.90 | 24.50
Total nitrogen | mg/l | 12 | 1.81 | 3.53083 | 9.8 | 2.50 | 8.40
Total phosphorus | mg/l | 12 | 0.014 | 0.0895 | 0.313 | 0.07 | 0.176
Total phosphorus, dissolved | mg/l | 12 | 0.01 | 0.036 | 0.075 | 0.034 | 0.065
Zinc (Zn), dissolved | µg/l | 12 | < 0.585 | 8.25792 | 50 | 1.76 | 21.30
pH | - | 12 | 7.4 | 8.08417 | 8.4 | 8.10 | 8.00
09.03.2017 | [5 empty] | Page 16 of
River: | Sava/Drina |  | Catchment: |  | 3884.00 | km2 | 2015
Distance from mouth: | 234 |  | Altitude: |  | 442 | m | BA9
Location: | Middle
Determinand name | Unit | N | Min | Mean | Max | C50 | C90
Alkalinity - total | mmol/l | 12 | 2.61 | 3.04583 | 3.93 | 2.98 | 3.56
Ammonium (NH4-N) | mg/l | 12 | 0.03 | 0.1775 | 0.98 | 0.05 | 0.40
Arsenic (As), dissolved | µg/l | 12 | < 0.37 | 0.40833 | 0.83 | 0.37 | 0.37
BOD (5) | mg/l | 12 | 1.02 | 3.06833 | 5.3 | 3.08 | 4.80
COD (Cr) | mg/l | 12 | < 4.5 | 7.39167 | 20 | 4.50 | 18.60
Calcium (Ca++) | mg/l | 12 | 27.1 | 49.34167 | 67.5 | 49.10 | 67.30
Chloride (Cl-) | mg/l | 12 | 0.34 | 2.20167 | 3.4 | 2.11 | 3.21
Chromium (Cr), total | µg/l | 12 | < 1.35 | < 1.35 | < 1.35 | 1.35 | 1.35
Conductivity | µS/cm | 12 | 221 | 260.66667 | 333 | 246.00 | 307.00
Copper (Cu), dissolved | µg/l | 12 | < 0.53 | 2.7825 | 9.97 | 2.16 | 5.11
Dissolved oxygen | mg/l | 12 | 7.08 | 10.11667 | 12.05 | 10.34 | 7.58
Macrozoobenthos sapr. index | - | 2 | 1.81 | 1.98 | 2.15
Magnesium (Mg++) | mg/l | 12 | < 1.75 | 6.75833 | 32 | 1.75 | 10.50
Nitrate (NO3-N) | mg/l | 12 | 0.31 | 1.2125 | 6.95 | 0.41 | 2.59
Nitrite (NO2-N) | mg/l | 12 | 0.005 | 0.02192 | 0.08 | 0.005 | 0.07
Orthophosphate (PO4-P) | mg/l | 12 | 0.007 | 0.01133 | 0.024 | 0.01 | 0.016
Phytoplankton (biomass - chlorophyll-a) | µg/l | 12 | < 0.045 | 0.69542 | 1.78 | 0.44 | 1.34
Suspended solids | mg/l | 12 | 2.6 | 5.3 | 11.3 | 3.50 | 10.00
Temperature | °C | 12 | 6.5 | 10.66667 | 16.9 | 9.00 | 15.10
Total nitrogen | mg/l | 12 | 1.32 | 2.3125 | 8.02 | 1.42 | 3.86
Total phosphorus | mg/l | 12 | 0.009 | 0.02608 | 0.05 | 0.025 | 0.04
Total phosphorus, dissolved | mg/l | 12 | 0.007 | 0.01875 | 0.041 | 0.015 | 0.031
Zinc (Zn), dissolved | µg/l | 12 | < 0.585 | 19.45792 | 161.6 | 4.48 | 19.00
pH | - | 12 | 7.9 | 8.2 | 8.5 | 8.20 | 8.00
09.03.2017 | [5 empty] | Page 17 of
River: | Danube |  | Catchment: |  | 580100.00 | km2 | 2015
Distance from mouth: | 834 |  | Altitude: |  | 35 | m | BG1
Location: | Left
Determinand name | Unit | N | Min | Mean | Max | C50 | C90
Alkalinity - total | mmol/l | 12 | 2.6 | 3.15 | 3.9 | 3.20 | 3.40
Aluminium (Al), dissolved | µg/l | 12 | 0.94 | 3.3075 | 13.4 | 2.22 | 3.91
Ammonium (NH4-N) | mg/l | 12 | 0.021 | 0.08742 | 0.16 | 0.063 | 0.136
Anionic active surfactants | mg/l | 5 | 0.117 | 0.2238 | 0.317 | 0.317 | 0.317
Arsenic (As), dissolved | µg/l | 12 | 1.13 | 1.77833 | 2.75 | 1.58 | 2.60
Atrazine | µg/l | 12 | < 0.005 | < 0.005 | < 0.005 | 0.005 | 0.005
BOD (5) | mg/l | 12 | 2.5 | 3.11667 | 4 | 3.10 | 4.00
COD (Cr) | mg/l | 12 | 9.6 | 11.30833 | 16 | 10.40 | 14.50
COD (Mn) | mg/l | 12 | 2.6 | 3.26667 | 4.2 | 3.20 | 4.20
Cadmium (Cd), dissolved | µg/l | 12 | < 0.007 | 0.01117 | 0.032 | 0.007 | 0.023
Calcium (Ca++) | mg/l | 12 | 33.6 | 56.125 | 71 | 59.20 | 65.00
Carbon tetrachloride | µg/l | 11 | < 0.2 | < 0.2 | < 0.2 | 0.20 | 0.20
Chloride (Cl-) | mg/l | 12 | 14 | 20.35 | 28 | 18.80 | 25.90
Chloroform | µg/l | 11 | < 0.2 | < 0.2 | < 0.2 | 0.20 | 0.20
Chromium (Cr) - total | µg/l | 12 | < 0.025 | 0.3815 | 1.1 | 0.27 | 0.61
Conductivity | µS/cm | 12 | 374 | 422 | 492 | 401.00 | 479.00
Copper (Cu), dissolved | µg/l | 12 | 1.12 | 1.675 | 2.32 | 1.60 | 1.98
Dissolved oxygen | mg/l | 12 | 6.9 | 9.34833 | 11.8 | 9.00 | 6.90
Iron (Fe) | mg/l | 3 | 0.101 | 0.32733 | 0.488
Lead (Pb), dissolved | µg/l | 12 | < 0.04 | 0.07892 | 0.36 | 0.04 | 0.115
Lindane (gama-HCH) | µg/l | 12 | < 0.005 | < 0.005 | < 0.005 | 0.005 | 0.005
Magnesium (Mg++) | mg/l | 12 | 10.7 | 14.675 | 22.7 | 14.00 | 17.00
Mercury (Hg), dissolved | µg/l | 12 | < 0.025 | < 0.025 | < 0.025 | 0.025 | 0.025
Nickel (Ni), dissolved | µg/l | 12 | 0.92 | 1.18333 | 1.82 | 1.12 | 1.69
Nitrate (NO3-N) | mg/l | 12 | 0.879 | 1.30042 | 2.44 | 1.19 | 1.91
Nitrite (NO2-N) | mg/l | 12 | 0.015 | 0.02308 | 0.041 | 0.022 | 0.026
Orthophosphate (PO4-P) | mg/l | 12 | 0.021 | 0.042 | 0.082 | 0.04 | 0.057
Phenol index | mg/l | 5 | < 0.005 | < 0.005 | < 0.005 | 0.005 | 0.005
Phytoplankton (biomass - chlorophyll-a) | µg/l | 9 | < 0.75 | 3.92778 | 9.1 | 9.10 | 9.10
Potassium (K+) | mg/l | 5 | 2 | 2.86 | 4.5 | 4.50 | 4.50
Sodium (Na+) | mg/l | 5 | 12 | 13.6 | 16 | 16.00 | 16.00
Sulphate (SO4--) | mg/l | 5 | 32 | 37.3 | 42 | 42.00 | 42.00
Suspended solids | mg/l | 12 | 52 | 62.83333 | 88 | 58.00 | 72.00
TOC | mg/l | 12 | 2.4 | 2.98917 | 3.9 | 3.00 | 3.80
Temperature | °C | 12 | 3.3 | 15.25 | 29.2 | 12.50 | 25.70
Total nitrogen | mg/l | 12 | 1.03 | 1.70167 | 2.8 | 1.60 | 2.06
Total phosphorus | mg/l | 12 | 0.043 | 0.1195 | 0.581 | 0.065 | 0.228
Zinc (Zn), dissolved | µg/l | 12 | 10.3 | 19.85833 | 43.8 | 17.20 | 26.90
09.03.2017 | [5 empty] | Page 18 of
River: | Danube |  | Catchment: |  | 580100.00 | km2 | 2015
Distance from mouth: | 834 |  | Altitude: |  | 35 | m | BG1
Location: | Left
Determinand name | Unit | N | Min | Mean | Max | C50 | C90
p,p'-DDT | µg/l | 12 | < 0.005 | < 0.005 | < 0.005 | 0.005 | 0.005
pH | - | 12 | 7.88 | 8.08417 | 8.35 | 8.05 | 7.93
09.03.2017 | [5 empty] | Page 19 of
River: | Danube |  | Catchment: |  | 580100.00 | km2 | 2015
Distance from mouth: | 834 |  | Altitude: |  | 35 | m | BG1
Location: | Middle
Determinand name | Unit | N | Min | Mean | Max | C50 | C90
Alkalinity - total | mmol/l | 12 | 2.6 | 3.15 | 3.9 | 3.10 | 3.40
Aluminium (Al), dissolved | µg/l | 12 | 1.2 | 4.99417 | 29.9 | 2.63 | 4.22
Ammonium (NH4-N) | mg/l | 12 | 0.04 | 0.08933 | 0.174 | 0.063 | 0.151
Anionic active surfactants | mg/l | 5 | 0.104 | 0.249 | 0.429 | 0.429 | 0.429
Arsenic (As), dissolved | µg/l | 12 | 1.11 | 1.77833 | 2.75 | 1.52 | 2.60
Atrazine | µg/l | 12 | < 0.005 | < 0.005 | < 0.005 | 0.005 | 0.005
BOD (5) | mg/l | 12 | 2.3 | 3.10833 | 4.2 | 3.00 | 3.80
COD (Cr) | mg/l | 12 | 9.3 | 11.475 | 18 | 10.20 | 15.80
COD (Mn) | mg/l | 12 | 2.4 | 3.275 | 4.3 | 3.20 | 4.00
Cadmium (Cd), dissolved | µg/l | 12 | < 0.007 | 0.01142 | 0.037 | 0.007 | 0.022
Calcium (Ca++) | mg/l | 12 | 39.6 | 57.85833 | 73 | 56.90 | 71.30
Carbon tetrachloride | µg/l | 11 | < 0.2 | < 0.2 | < 0.2 | 0.20 | 0.20
Chloride (Cl-) | mg/l | 12 | 14 | 19.75833 | 27 | 18.20 | 23.00
Chloroform | µg/l | 11 | < 0.2 | < 0.2 | < 0.2 | 0.20 | 0.20
Chromium (Cr) - total | µg/l | 12 | < 0.025 | 0.3825 | 1 | 0.31 | 0.62
Conductivity | µS/cm | 12 | 373 | 420.5 | 491 | 398.00 | 477.00
Copper (Cu), dissolved | µg/l | 12 | 1.09 | 2.005 | 2.73 | 1.80 | 2.59
Dissolved oxygen | mg/l | 12 | 6.5 | 9.31667 | 11.9 | 9.10 | 6.60
Iron (Fe) | mg/l | 3 | 0.099 | 0.21067 | 0.277
Lead (Pb), dissolved | µg/l | 12 | < 0.04 | 0.11108 | 0.78 | 0.04 | 0.107
Lindane (gama-HCH) | µg/l | 12 | < 0.005 | < 0.005 | < 0.005 | 0.005 | 0.005
Magnesium (Mg++) | mg/l | 12 | 6.8 | 14.21667 | 18.8 | 14.70 | 17.00
Mercury (Hg), dissolved | µg/l | 12 | < 0.025 | < 0.025 | < 0.025 | 0.025 | 0.025
Nickel (Ni), dissolved | µg/l | 12 | 0.95 | 1.705 | 6.47 | 1.12 | 1.88
Nitrate (NO3-N) | mg/l | 12 | 0.475 | 1.23208 | 1.92 | 1.22 | 1.92
Nitrite (NO2-N) | mg/l | 12 | 0.016 | 0.02308 | 0.041 | 0.021 | 0.028
Orthophosphate (PO4-P) | mg/l | 12 | 0.016 | 0.04267 | 0.064 | 0.04 | 0.059
Phenol index | mg/l | 5 | < 0.005 | < 0.005 | < 0.005 | 0.005 | 0.005
Phytoplankton (biomass - chlorophyll-a) | µg/l | 9 | < 0.75 | 4.51667 | 16.7 | 16.70 | 16.70
Potassium (K+) | mg/l | 5 | 2.07 | 2.414 | 2.7 | 2.70 | 2.70
Sodium (Na+) | mg/l | 5 | 12 | 14 | 16 | 16.00 | 16.00
Sulphate (SO4--) | mg/l | 5 | 32 | 36.92 | 42 | 42.00 | 42.00
Suspended solids | mg/l | 12 | 55 | 65.5 | 90 | 60.00 | 80.00
TOC | mg/l | 12 | 2.2 | 2.98833 | 4.1 | 2.90 | 3.70
Temperature | °C | 365 | 2 | 14.32137 | 30.5 | 13.30 | 25.10
Total nitrogen | mg/l | 12 | 1 | 1.68417 | 3.6 | 1.50 | 2.30
Total phosphorus | mg/l | 12 | 0.046 | 0.10142 | 0.466 | 0.065 | 0.097
Zinc (Zn), dissolved | µg/l | 12 | 5.7 | 15.7925 | 44.2 | 9.40 | 41.70
09.03.2017 | [5 empty] | Page 20 of
River: | Danube |  | Catchment: |  | 580100.00 | km2 | 2015
Distance from mouth: | 834 |  | Altitude: |  | 35 | m | BG1
Location: | Middle
Determinand name | Unit | N | Min | Mean | Max | C50 | C90
p,p'-DDT | µg/l | 12 | < 0.005 | < 0.005 | < 0.005 | 0.005 | 0.005
pH | - | 12 | 7.95 | 8.11667 | 8.32 | 8.04 | 8.00
09.03.2017 | [5 empty] | Page 21 of
River: | Danube |  | Catchment: |  | 580100.00 | km2 | 2015
Distance from mouth: | 834 |  | Altitude: |  | 35 | m | BG1
Location: | Right
Determinand name | Unit | N | Min | Mean | Max | C50 | C90
Alkalinity - total | mmol/l | 12 | 2.8 | 3.16667 | 3.8 | 3.10 | 3.50
Aluminium (Al), dissolved | µg/l | 12 | 2.85 | 7.74417 | 36.4 | 4.38 | 9.14
Ammonium (NH4-N) | mg/l | 12 | 0.043 | 0.09467 | 0.194 | 0.063 | 0.158
Anionic active surfactants | mg/l | 5 | 0.143 | 0.3596 | 0.652 | 0.652 | 0.652
Arsenic (As), dissolved | µg/l | 12 | 1.06 | 1.76417 | 2.76 | 1.55 | 2.61
Atrazine | µg/l | 11 | < 0.005 | < 0.005 | < 0.005 | 0.005 | 0.005
BOD (5) | mg/l | 12 | 2.3 | 3.10833 | 4.1 | 3.00 | 4.00
COD (Cr) | mg/l | 12 | 8.1 | 10.94167 | 15.1 | 10.50 | 14.30
COD (Mn) | mg/l | 12 | 2.4 | 3.33333 | 4.2 | 3.40 | 4.20
Cadmium (Cd), dissolved | µg/l | 12 | < 0.007 | 0.02033 | 0.074 | 0.016 | 0.03
Calcium (Ca++) | mg/l | 12 | 47.5 | 59.95833 | 72 | 60.90 | 67.00
Carbon tetrachloride | µg/l | 11 | < 0.2 | < 0.2 | < 0.2 | 0.20 | 0.20
Chloride (Cl-) | mg/l | 12 | 16 | 20.20833 | 27.3 | 19.20 | 26.00
Chloroform | µg/l | 11 | < 0.2 | < 0.2 | < 0.2 | 0.20 | 0.20
Chromium (Cr) - total | µg/l | 12 | < 0.025 | 0.40233 | 1.06 | 0.32 | 0.92
Conductivity | µS/cm | 12 | 388 | 428 | 487 | 412.00 | 484.00
Copper (Cu), dissolved | µg/l | 12 | 2.54 | 4.56083 | 8.5 | 3.04 | 7.46
Dissolved oxygen | mg/l | 12 | 6.2 | 9.175 | 12 | 8.70 | 6.50
Iron (Fe) | mg/l | 3 | 0.265 | 0.35033 | 0.439
Lead (Pb), dissolved | µg/l | 12 | < 0.04 | 0.08333 | 0.56 | 0.04 | 0.04
Lindane (gama-HCH) | µg/l | 12 | < 0.005 | < 0.005 | < 0.005 | 0.005 | 0.005
Magnesium (Mg++) | mg/l | 12 | 8.3 | 13.89167 | 17 | 14.60 | 15.00
Mercury (Hg), dissolved | µg/l | 12 | < 0.025 | < 0.025 | < 0.025 | 0.025 | 0.025
Nickel (Ni), dissolved | µg/l | 12 | 1.03 | 1.35667 | 2.1 | 1.27 | 1.49
Nitrate (NO3-N) | mg/l | 12 | 0.889 | 1.35575 | 1.98 | 1.30 | 1.88
Nitrite (NO2-N) | mg/l | 12 | 0.016 | 0.0235 | 0.041 | 0.022 | 0.026
Orthophosphate (PO4-P) | mg/l | 12 | 0.038 | 0.06342 | 0.099 | 0.061 | 0.086
Phenol index | mg/l | 5 | < 0.005 | < 0.005 | < 0.005 | 0.005 | 0.005
Phytoplankton (biomass - chlorophyll-a) | µg/l | 9 | < 0.75 | 4.77222 | 14.9 | 14.90 | 14.90
Potassium (K+) | mg/l | 5 | 2.3 | 2.66 | 2.8 | 2.80 | 2.80
Sodium (Na+) | mg/l | 5 | 12 | 13.6 | 15 | 15.00 | 15.00
Sulphate (SO4--) | mg/l | 5 | 35 | 40.6 | 44 | 44.00 | 44.00
Suspended solids | mg/l | 12 | 58 | 71.41667 | 98 | 70.00 | 86.00
TOC | mg/l | 12 | 2.2 | 2.95083 | 4.1 | 2.90 | 3.60
Temperature | °C | 12 | 2.6 | 15.13333 | 30.9 | 11.80 | 24.90
Total nitrogen | mg/l | 12 | 0.99 | 1.7225 | 2.5 | 1.78 | 2.00
Total phosphorus | mg/l | 12 | 0.058 | 0.12933 | 0.529 | 0.092 | 0.138
Zinc (Zn), dissolved | µg/l | 12 | 7.16 | 13.93917 | 36.6 | 9.75 | 22.80
09.03.2017 | [5 empty] | Page 22 of
River: | Danube |  | Catchment: |  | 580100.00 | km2 | 2015
Distance from mouth: | 834 |  | Altitude: |  | 35 | m | BG1
Location: | Right
Determinand name | Unit | N | Min | Mean | Max | C50 | C90
p,p'-DDT | µg/l | 12 | < 0.005 | < 0.005 | < 0.005 | 0.005 | 0.005
pH | - | 12 | 7.95 | 8.10167 | 8.32 | 8.01 | 7.98
09.03.2017 | [5 empty] | Page 23 of
River: | Iskar |  | Catchment: |  | 8646.00 | km2 | 2015
Distance from mouth: | 4 |  | Altitude: |  | 27 | m | BG12
Location: | Middle
Determinand name | Unit | N | Min | Mean | Max | C50 | C90
Ammonium (NH4-N) | mg/l | 4 | < 0.025 | 0.03625 | 0.07 | 0.07 | 0.07
BOD (5) | mg/l | 4 | < 0.5 | 5.35 | 14.8 | 14.80 | 14.80
COD (Cr) | mg/l | 4 | < 3.5 | 14.375 | 34.2 | 34.20 | 34.20
Cadmium (Cd), dissolved | µg/l | 11 | < 0.05 | < 0.05 | < 0.05 | 0.05 | 0.05
Calcium (Ca++) | mg/l | 4 | 26.7 | 50.975 | 69.5 | 69.50 | 69.50
Chloride (Cl-) | mg/l | 4 | 9.9 | 25.05 | 46.4 | 46.40 | 46.40
Chloroform | µg/l | 12 | < 0.2 | < 0.2 | < 0.2 | 0.20 | 0.20
Conductivity | µS/cm | 4 | 261 | 384.25 | 549 | 549.00 | 549.00
Dissolved oxygen | mg/l | 4 | 9.5 | 12.325 | 14.9 | 9.50 | 9.50
Lead (Pb), dissolved | µg/l | 11 | < 1 | < 1 | < 1 | 1.00 | 1.00
Lindane (gama-HCH) | µg/l | 12 | < 0.005 | < 0.005 | < 0.005 | 0.005 | 0.005
Magnesium (Mg++) | mg/l | 4 | 9.4 | 12.85 | 15.9 | 15.90 | 15.90
Mercury (Hg), dissolved | µg/l | 11 | < 0.005 | < 0.01955 | < 0.025 | 0.025 | 0.025
Nickel (Ni), dissolved | µg/l | 11 | < 0.5 | 0.87091 | 2.57 | 0.50 | 1.80
Nitrate (NO3-N) | mg/l | 4 | < 0.035 | 1.52125 | 2.65 | 2.65 | 2.65
Nitrite (NO2-N) | mg/l | 4 | 0.012 | 0.0185 | 0.027 | 0.027 | 0.027
Orthophosphate (PO4-P) | mg/l | 4 | < 0.01 | 0.0445 | 0.1 | 0.10 | 0.10
Sulphate (SO4--) | mg/l | 4 | 36.9 | 45.525 | 52.3 | 52.30 | 52.30
Suspended solids | mg/l | 4 | 8 | 48.75 | 85 | 85.00 | 85.00
Temperature | °C | 4 | 5 | 15.25 | 27 | 27.00 | 27.00
Total nitrogen | mg/l | 4 | 1 | 2.675 | 3.6 | 3.60 | 3.60
Total phosphorus | mg/l | 4 | 0.027 | 0.06425 | 0.104 | 0.104 | 0.104
pH | - | 4 | 7.89 | 8.285 | 8.94 | 7.89 | 7.89
09.03.2017 | [5 empty] | Page 24 of
River: | Vit |  | Catchment: |  | 3225.00 | km2 | 2015
Distance from mouth: | 7 |  | Altitude: |  | 29 | m | BG13
Location: | Middle
Determinand name | Unit | N | Min | Mean | Max | C50 | C90
Aluminium (Al), dissolved | µg/l | 4 | < 5 | < 5 | < 5 | 5.00 | 5.00
Ammonium (NH4-N) | mg/l | 4 | < 0.025 | 0.075 | 0.17 | 0.17 | 0.17
BOD (5) | mg/l | 4 | 3 | 4.975 | 8.4 | 8.40 | 8.40
COD (Cr) | mg/l | 4 | 9 | 14.6 | 24.1 | 24.10 | 24.10
Cadmium (Cd), dissolved | µg/l | 12 | < 0.05 | < 0.05 | < 0.05 | 0.05 | 0.05
Calcium (Ca++) | mg/l | 4 | 59.5 | 66.775 | 74.3 | 74.30 | 74.30
Chloride (Cl-) | mg/l | 4 | 7.9 | 14.6 | 21.6 | 21.60 | 21.60
Chloroform | µg/l | 11 | < 0.2 | < 0.2 | < 0.2 | 0.20 | 0.20
Chromium (Cr) - total | µg/l | 4 | < 0.05 | 0.66 | 1.53 | 1.53 | 1.53
Conductivity | µS/cm | 4 | 414 | 587.25 | 777 | 777.00 | 777.00
Copper (Cu), dissolved | µg/l | 1 | < 0.5 | < 0.5 | < 0.5
Dissolved oxygen | mg/l | 4 | 6.2 | 8.625 | 10.7 | 6.20 | 6.20
Lead (Pb), dissolved | µg/l | 12 | < 1 | < 1 | < 1 | 1.00 | 1.00
Lindane (gama-HCH) | µg/l | 12 | < 0.005 | < 0.005 | < 0.005 | 0.005 | 0.005
Magnesium (Mg++) | mg/l | 4 | 13.7 | 24.9 | 37.1 | 37.10 | 37.10
Mercury (Hg), dissolved | µg/l | 12 | < 0.005 | < 0.02 | < 0.025 | 0.025 | 0.025
Nickel (Ni), dissolved | µg/l | 12 | < 0.5 | 0.61917 | 1.35 | 0.50 | 1.08
Nitrate (NO3-N) | mg/l | 4 | 2.2 | 3.15 | 4.5 | 4.50 | 4.50
Nitrite (NO2-N) | mg/l | 4 | 0.023 | 0.05 | 0.065 | 0.065 | 0.065
Orthophosphate (PO4-P) | mg/l | 4 | 0.082 | 0.12425 | 0.17 | 0.17 | 0.17
Phenol index | mg/l | 4 | < 0.015 | < 0.015 | < 0.015 | 0.015 | 0.015
Sulphate (SO4--) | mg/l | 4 | 22.7 | 32.2 | 42.5 | 42.50 | 42.50
Suspended solids | mg/l | 4 | 11 | 13.5 | 16 | 16.00 | 16.00
Temperature | °C | 4 | 3.7 | 15.525 | 24.3 | 24.30 | 24.30
Total nitrogen | mg/l | 3 | 3.5 | 4.46667 | 6.3
Total phosphorus | mg/l | 4 | 0.098 | 0.14475 | 0.197 | 0.197 | 0.197
Zinc (Zn), dissolved | µg/l | 4 | < 7.5 | < 7.5 | < 7.5 | 7.50 | 7.50
pH | - | 4 | 7.13 | 7.995 | 8.38 | 7.13 | 7.13
09.03.2017 | [5 empty] | Page 25 of
River: | Jantra |  | Catchment: |  | 7862.00 | km2 | 2015
Distance from mouth: | 4 |  | Altitude: |  | 25 | m | BG14
Location: | Middle
Determinand name | Unit | N | Min | Mean | Max | C50 | C90
Aluminium (Al), dissolved | µg/l | 4 | < 5 | < 5 | < 5 | 5.00 | 5.00
Ammonium (NH4-N) | mg/l | 4 | 0.029 | 0.0365 | 0.058 | 0.058 | 0.058
BOD (5) | mg/l | 4 | 1.1 | 1.65 | 2.7 | 2.70 | 2.70
COD (Cr) | mg/l | 4 | 11.6 | 19.675 | 26.2 | 26.20 | 26.20
Cadmium (Cd), dissolved | µg/l | 12 | < 0.007 | < 0.007 | < 0.007 | 0.007 | 0.007
Calcium (Ca++) | mg/l | 4 | 59.9 | 71.1 | 78.6 | 78.60 | 78.60
Chloride (Cl-) | mg/l | 4 | 9.49 | 14.4975 | 18.6 | 18.60 | 18.60
Chloroform | µg/l | 12 | < 0.2 | < 0.2 | < 0.2 | 0.20 | 0.20
Chromium (Cr) - total | µg/l | 4 | < 1 | < 1 | < 1 | 1.00 | 1.00
Conductivity | µS/cm | 4 | 302 | 407.5 | 511 | 511.00 | 511.00
Copper (Cu), dissolved | µg/l | 4 | < 0.5 | 1.3725 | 2.25 | 2.25 | 2.25
Dissolved oxygen | mg/l | 4 | 8.4 | 9.625 | 11.1 | 8.40 | 8.40
Lead (Pb), dissolved | µg/l | 12 | < 0.5 | < 0.5 | < 0.5 | 0.50 | 0.50
Lindane (gama-HCH) | µg/l | 12 | < 0.005 | < 0.005 | < 0.005 | 0.005 | 0.005
Magnesium (Mg++) | mg/l | 4 | 15.1 | 17.35 | 21 | 21.00 | 21.00
Mercury (Hg), dissolved | µg/l | 12 | < 0.005 | < 0.02 | < 0.025 | 0.025 | 0.025
Nickel (Ni), dissolved | µg/l | 12 | < 1 | < 1 | < 1 | 1.00 | 1.00
Nitrate (NO3-N) | mg/l | 4 | 1.73 | 2.1475 | 2.42 | 2.42 | 2.42
Nitrite (NO2-N) | mg/l | 4 | 0.004 | 0.01575 | 0.025 | 0.025 | 0.025
Orthophosphate (PO4-P) | mg/l | 4 | 0.02 | 0.06125 | 0.129 | 0.129 | 0.129
Phenol index | mg/l | 4 | < 0.015 | < 0.015 | < 0.015 | 0.015 | 0.015
Sulphate (SO4--) | mg/l | 4 | 29.3 | 37.45 | 48.4 | 48.40 | 48.40
Suspended solids | mg/l | 4 | 13 | 76 | 253 | 253.00 | 253.00
Temperature | °C | 4 | 4.1 | 14 | 22.5 | 22.50 | 22.50
Total nitrogen | mg/l | 4 | 2.4 | 2.625 | 2.8 | 2.80 | 2.80
Total phosphorus | mg/l | 4 | 0.063 | 0.10725 | 0.152 | 0.152 | 0.152
Zinc (Zn), dissolved | µg/l | 4 | < 5 | 8.275 | 12.6 | 12.60 | 12.60
p,p'-DDT | µg/l | 6 | < 0.005 | < 0.005 | < 0.005 | 0.005 | 0.005
pH | - | 4 | 8 | 8.175 | 8.3 | 8.00 | 8.00
09.03.2017 | [5 empty] | Page 26 of
River: | Russenski Lom |  | Catchment: |  | 2947.00 | km2 | 2015
Distance from mouth: | 1 |  | Altitude: |  | 17 | m | BG15
Location: | Middle
Determinand name | Unit | N | Min | Mean | Max | C50 | C90
Aluminium (Al), dissolved | µg/l | 4 | < 5 | 9.4 | 14.3 | 14.30 | 14.30
Ammonium (NH4-N) | mg/l | 4 | 0.184 | 0.28775 | 0.472 | 0.472 | 0.472
Arsenic (As), dissolved | µg/l | 4 | 1.02 | 1.665 | 2.28 | 2.28 | 2.28
BOD (5) | mg/l | 4 | 3.1 | 3.9 | 5 | 5.00 | 5.00
COD (Cr) | mg/l | 4 | 19.6 | 45.25 | 64.6 | 64.60 | 64.60
Cadmium (Cd), dissolved | µg/l | 12 | < 0.007 | < 0.007 | < 0.007 | 0.007 | 0.007
Calcium (Ca++) | mg/l | 4 | 87 | 93.5 | 105 | 105.00 | 105.00
Carbon tetrachloride | µg/l | 2 | < 0.2 | < 0.2 | < 0.2
Chloride (Cl-) | mg/l | 4 | 19 | 23.725 | 28.1 | 28.10 | 28.10
Chloroform | µg/l | 12 | < 0.2 | < 0.2 | < 0.2 | 0.20 | 0.20
Chromium (Cr) - total | µg/l | 4 | < 1 | 1.1775 | 1.71 | 1.71 | 1.71
Conductivity | µS/cm | 4 | 499 | 617 | 714 | 714.00 | 714.00
Copper (Cu), dissolved | µg/l | 4 | < 0.5 | 2.1725 | 4.09 | 4.09 | 4.09
Dissolved oxygen | mg/l | 4 | 8.2 | 9.225 | 10 | 8.20 | 8.20
Lead (Pb), dissolved | µg/l | 12 | < 0.5 | < 0.5 | < 0.5 | 0.50 | 0.50
Lindane (gama-HCH) | µg/l | 12 | < 0.005 | < 0.005 | < 0.005 | 0.005 | 0.005
Magnesium (Mg++) | mg/l | 4 | 31.2 | 36.625 | 44 | 44.00 | 44.00
Mercury (Hg), dissolved | µg/l | 12 | < 0.005 | < 0.02 | < 0.025 | 0.025 | 0.025
Nickel (Ni), dissolved | µg/l | 12 | < 1 | < 1 | < 1 | 1.00 | 1.00
Nitrate (NO3-N) | mg/l | 4 | 6.73 | 7.55 | 8.32 | 8.32 | 8.32
Nitrite (NO2-N) | mg/l | 4 | 0.032 | 0.04925 | 0.099 | 0.099 | 0.099
Orthophosphate (PO4-P) | mg/l | 4 | 0.053 | 0.1815 | 0.257 | 0.257 | 0.257
Phenol index | mg/l | 4 | < 0.015 | < 0.015 | < 0.015 | 0.015 | 0.015
Sulphate (SO4--) | mg/l | 4 | 44.8 | 48.25 | 51.3 | 51.30 | 51.30
Suspended solids | mg/l | 4 | 5 | 154.5 | 256 | 256.00 | 256.00
Temperature | °C | 4 | 5.1 | 12.95 | 19.2 | 19.20 | 19.20
Total nitrogen | mg/l | 4 | 8.5 | 9.5 | 10.3 | 10.30 | 10.30
Total phosphorus | mg/l | 4 | 0.36 | 0.4705 | 0.646 | 0.646 | 0.646
Zinc (Zn), dissolved | µg/l | 4 | < 5 | 18.8 | 33 | 33.00 | 33.00
p,p'-DDT | µg/l | 5 | < 0.005 | < 0.005 | < 0.005 | 0.005 | 0.005
pH | - | 4 | 8.1 | 8.275 | 8.4 | 8.10 | 8.10
09.03.2017 | [5 empty] | Page 27 of
River: | Danube |  | Catchment: |  | 608820.00 | km2 | 2015
Distance from mouth: | 641 |  | Altitude: |  | 20 | m | BG2
Location: | Right
Determinand name | Unit | N | Min | Mean | Max | C50 | C90
Alkalinity - total | mmol/l | 12 | 2.2 | 3.16667 | 4 | 3.30 | 3.80
Aluminium (Al), dissolved | µg/l | 11 | < 5 | 6.43636 | 13.6 | 5.00 | 12.20
Ammonium (NH4-N) | mg/l | 12 | < 0.025 | 0.0645 | 0.18 | 0.025 | 0.11
Anionic active surfactants | mg/l | 5 | < 0.0045 | < 0.0045 | < 0.0045 | 0.0045 | 0.0045
Arsenic (As), dissolved | µg/l | 11 | < 0.5 | 2.16364 | 3.5 | 2.54 | 3.21
Atrazine | µg/l | 11 | < 0.005 | < 0.005 | < 0.005 | 0.005 | 0.005
BOD (5) | mg/l | 12 | < 0.5 | 2.45 | 5.1 | 2.20 | 3.30
COD (Cr) | mg/l | 12 | < 3.5 | 7.475 | 12.1 | 7.30 | 10.50
COD (Mn) | mg/l | 12 | 3.3 | 5.1 | 7.9 | 4.90 | 7.00
Cadmium (Cd), dissolved | µg/l | 11 | < 0.05 | < 0.05 | < 0.05 | 0.05 | 0.05
Calcium (Ca++) | mg/l | 12 | 48.4 | 59.84167 | 79.2 | 55.40 | 66.20
Carbon tetrachloride | µg/l | 12 | < 0.2 | < 0.2 | < 0.2 | 0.20 | 0.20
Chloride (Cl-) | mg/l | 12 | 12.3 | 17.125 | 21.7 | 16.90 | 20.70
Chloroform | µg/l | 12 | < 0.2 | < 0.2 | < 0.2 | 0.20 | 0.20
Chromium (Cr) - total | µg/l | 11 | < 0.05 | 0.23636 | 0.81 | 0.05 | 0.40
Conductivity | µS/cm | 12 | 197 | 409.66667 | 517 | 416.00 | 499.00
Copper (Cu), dissolved | µg/l | 11 | < 0.5 | 2.30636 | 4.76 | 2.27 | 3.40
Dissolved oxygen | mg/l | 12 | 8 | 10.49167 | 14 | 9.60 | 8.50
Lead (Pb), dissolved | µg/l | 11 | < 1 | < 1 | < 1 | 1.00 | 1.00
Lindane (gama-HCH) | µg/l | 12 | < 0.005 | < 0.005 | < 0.005 | 0.005 | 0.005
Magnesium (Mg++) | mg/l | 12 | 11.6 | 14.175 | 17.8 | 13.60 | 16.60
Mercury (Hg), dissolved | µg/l | 12 | < 0.025 | < 0.025 | < 0.025 | 0.025 | 0.025
Nickel (Ni), dissolved | µg/l | 11 | < 0.025 | 0.60727 | 2.08 | 0.025 | 1.33
Nitrate (NO3-N) | mg/l | 12 | < 0.035 | 1.18625 | 1.7 | 1.14 | 1.66
Nitrite (NO2-N) | mg/l | 12 | 0.007 | 0.01492 | 0.021 | 0.015 | 0.019
Organic nitrogen | mg/l | 11 | < 0.205 | 0.43864 | 1.32 | 0.205 | 0.90
Orthophosphate (PO4-P) | mg/l | 12 | 0.023 | 0.05633 | 0.08 | 0.058 | 0.077
Phenol index | mg/l | 5 | < 0.015 | < 0.015 | < 0.015 | 0.015 | 0.015
Phytoplankton (biomass - chlorophyll-a) | µg/l | 12 | < 0.75 | 1.75417 | 5.9 | 0.75 | 4.30
Potassium (K+) | mg/l | 5 | 2.1 | 2.88 | 4.3 | 4.30 | 4.30
Sodium (Na+) | mg/l | 5 | 12.2 | 15 | 18.7 | 18.70 | 18.70
Sulphate (SO4--) | mg/l | 5 | 27.9 | 34.58 | 38.7 | 38.70 | 38.70
Suspended solids | mg/l | 12 | 3 | 13.91667 | 38 | 9.00 | 38.00
TOC | mg/l | 12 | 3.5 | 5.49667 | 7 | 5.20 | 7.00
Temperature | °C | 12 | 1 | 15.38333 | 28.3 | 12.30 | 23.80
Total nitrogen | mg/l | 12 | 1.2 | 2.09333 | 3 | 2.00 | 3.00
Total phosphorus | mg/l | 12 | 0.054 | 0.07275 | 0.087 | 0.07 | 0.083
Zinc (Zn), dissolved | µg/l | 11 | < 7.5 | < 7.5 | < 7.5 | 7.50 | 7.50
09.03.2017 | [5 empty] | Page 28 of
River: | Danube |  | Catchment: |  | 608820.00 | km2 | 2015
Distance from mouth: | 641 |  | Altitude: |  | 20 | m | BG2
Location: | Right
Determinand name | Unit | N | Min | Mean | Max | C50 | C90
p,p'-DDT | µg/l | 12 | < 0.005 | < 0.005 | < 0.005 | 0.005 | 0.005
pH | - | 12 | 7.14 | 7.8525 | 8.05 | 7.91 | 7.71
09.03.2017 | [5 empty] | Page 29 of
River: | Danube |  | Catchment: |  | 650340.00 | km2 | 2015
Distance from mouth: | 554 |  | Altitude: |  | 16 | m | BG3
Location: | Right
Determinand name | Unit | N | Min | Mean | Max | C50 | C90
Alkalinity - total | mmol/l | 12 | 3 | 4.08333 | 8.1 | 3.60 | 4.50
Aluminium (Al), dissolved | µg/l | 12 | < 5 | 5.60833 | 12.3 | 5.00 | 5.00
Ammonium (NH4-N) | mg/l | 12 | < 0.0015 | 0.04438 | 0.19 | 0.039 | 0.062
Arsenic (As), dissolved | µg/l | 12 | 1.1 | 1.95833 | 2.6 | 1.90 | 2.60
Atrazine | µg/l | 12 | < 0.005 | < 0.005 | < 0.005 | 0.005 | 0.005
BOD (5) | mg/l | 12 | 0.5 | 1.285 | 2.6 | 1.10 | 1.80
COD (Cr) | mg/l | 12 | < 3 | 8.04167 | 14 | 7.60 | 11.10
COD (Mn) | mg/l | 12 | 1.28 | 2.94667 | 4.64 | 2.88 | 3.52
Cadmium (Cd), dissolved | µg/l | 12 | < 0.007 | 0.02275 | 0.038 | 0.024 | 0.034
Calcium (Ca++) | mg/l | 12 | 35 | 55 | 84 | 56.00 | 72.00
Carbon tetrachloride | µg/l | 12 | < 0.2 | < 0.2 | < 0.2 | 0.20 | 0.20
Chloride (Cl-) | mg/l | 12 | 12.1 | 18.15833 | 23.4 | 16.70 | 22.00
Chloroform | µg/l | 12 | < 0.2 | < 0.2 | < 0.2 | 0.20 | 0.20
Chromium (Cr) - total | µg/l | 12 | 0.23 | 0.41667 | 1.1 | 0.33 | 0.57
Conductivity | µS/cm | 12 | 356 | 426.41667 | 511 | 438.00 | 478.00
Copper (Cu), dissolved | µg/l | 12 | 1.8 | 3.725 | 11.9 | 2.70 | 6.90
Dissolved oxygen | mg/l | 12 | 6.19 | 8.6275 | 11.15 | 7.91 | 6.70
Lead (Pb), dissolved | µg/l | 12 | < 0.04 | 0.08417 | 0.17 | 0.04 | 0.14
Lindane (gama-HCH) | µg/l | 12 | < 0.005 | < 0.005 | < 0.005 | 0.005 | 0.005
Magnesium (Mg++) | mg/l | 12 | 15.8 | 20.30833 | 30.6 | 18.50 | 29.20
Mercury (Hg), dissolved | µg/l | 12 | < 0.025 | < 0.025 | < 0.025 | 0.025 | 0.025
Nickel (Ni), dissolved | µg/l | 12 | < 0.5 | 1.61333 | 2.9 | 1.50 | 2.70
Nitrate (NO3-N) | mg/l | 12 | 0.6 | 1.42417 | 2 | 1.40 | 2.00
Nitrite (NO2-N) | mg/l | 12 | < 0.0005 | 0.00925 | 0.027 | 0.0005 | 0.026
Organic nitrogen | mg/l | 12 | < 0.205 | 0.29625 | 1.3 | 0.205 | 0.205
Orthophosphate (PO4-P) | mg/l | 12 | 0.017 | 0.04533 | 0.078 | 0.039 | 0.069
Phenol index | mg/l | 5 | < 0.025 | < 0.025 | < 0.025 | 0.025 | 0.025
Phytoplankton (biomass - chlorophyll-a) | µg/l | 9 | < 0.75 | 3.21667 | 10 | 10.00 | 10.00
Potassium (K+) | mg/l | 5 | 2.4 | 2.58 | 2.9 | 2.90 | 2.90
Sodium (Na+) | mg/l | 5 | 12.9 | 15.4 | 17.8 | 17.80 | 17.80
Sulphate (SO4--) | mg/l | 5 | 30.8 | 39.26 | 54.4 | 54.40 | 54.40
Suspended solids | mg/l | 12 | 5 | 19.25 | 68 | 11.00 | 37.00
TOC | mg/l | 12 | 2.4 | 4.05 | 6.6 | 3.80 | 5.00
Temperature | °C | 12 | 4.1 | 15.33333 | 28.2 | 13.70 | 24.80
Total nitrogen | mg/l | 12 | 1.1 | 1.95 | 3.1 | 1.90 | 2.30
Total phosphorus | mg/l | 12 | 0.055 | 0.21308 | 0.51 | 0.17 | 0.40
Zinc (Zn), dissolved | µg/l | 12 | 2 | 5.40833 | 19.6 | 5.00 | 5.30
p,p'-DDT | µg/l | 12 | < 0.005 | < 0.005 | < 0.005 | 0.005 | 0.005
09.03.2017 | [5 empty] | Page 30 of
River: | Danube |  | Catchment: |  | 650340.00 | km2 | 2015
Distance from mouth: | 554 |  | Altitude: |  | 16 | m | BG3
Location: | Right
Determinand name | Unit | N | Min | Mean | Max | C50 | C90
pH | - | 12 | 7.77 | 8.27083 | 8.98 | 8.34 | 7.84
09.03.2017 | [5 empty] | Page 31 of
River: | Danube |  | Catchment: |  | 669900.00 | km2 | 2015
Distance from mouth: | 503 |  | Altitude: |  | 12 | m | BG4
Location: | Right
Determinand name | Unit | N | Min | Mean | Max | C50 | C90
Alkalinity - total | mmol/l | 12 | 2.01 | 3.195 | 4.9 | 3.29 | 3.53
Aluminium (Al), dissolved | µg/l | 12 | < 5 | < 5 | < 5 | 5.00 | 5.00
Ammonium (NH4-N) | mg/l | 12 | 0.026 | 0.07417 | 0.162 | 0.067 | 0.122
Arsenic (As), dissolved | µg/l | 12 | 1.52 | 2.36833 | 5.68 | 1.91 | 2.94
Atrazine | µg/l | 11 | 0.0021 | 0.00435 | < 0.005 | 0.005 | 0.005
BOD (5) | mg/l | 12 | 0.9 | 1.17 | 1.7 | 1.10 | 1.50
COD (Cr) | mg/l | 12 | < 5 | 7.25 | 17.7 | 5.00 | 13.50
COD (Mn) | mg/l | 12 | 2.5 | 3.45167 | 4.91 | 3.58 | 3.90
Cadmium (Cd), dissolved | µg/l | 12 | < 0.007 | < 0.007 | < 0.007 | 0.007 | 0.007
Calcium (Ca++) | mg/l | 12 | 39 | 52.94167 | 68.8 | 51.60 | 62.40
Carbon tetrachloride | µg/l | 6 | < 0.02 | < 0.02 | < 0.02 | 0.02 | 0.02
Chloride (Cl-) | mg/l | 12 | 14.6 | 20.46667 | 23.7 | 20.10 | 23.70
Chloroform | µg/l | 6 | < 0.005 | < 0.005 | < 0.005 | 0.005 | 0.005
Chromium (Cr) - total | µg/l | 12 | < 0.05 | < 0.68333 | < 1 | 1.00 | 1.00
Conductivity | µS/cm | 12 | 276 | 326.33333 | 382 | 330.00 | 366.00
Copper (Cu), dissolved | µg/l | 12 | < 0.5 | 2.13917 | 2.95 | 2.27 | 2.85
Dissolved oxygen | mg/l | 12 | 7 | 9.76667 | 13.2 | 8.80 | 7.70
Lead (Pb), dissolved | µg/l | 12 | < 0.5 | < 0.5 | < 0.5 | 0.50 | 0.50
Lindane (gama-HCH) | µg/l | 11 | < 0.005 | < 0.005 | < 0.005 | 0.005 | 0.005
Magnesium (Mg++) | mg/l | 12 | 7.39 | 12.4075 | 15.4 | 12.90 | 14.80
Mercury (Hg), dissolved | µg/l | 12 | < 0.025 | < 0.025 | < 0.025 | 0.025 | 0.025
Nickel (Ni), dissolved | µg/l | 12 | < 1 | < 1 | < 1 | 1.00 | 1.00
Nitrate (NO3-N) | mg/l | 12 | 0.398 | 1.32517 | 1.86 | 1.42 | 1.76
Nitrite (NO2-N) | mg/l | 12 | 0.006 | 0.01258 | 0.015 | 0.014 | 0.015
Organic nitrogen | mg/l | 12 | < 0.205 | 0.23917 | 0.615 | 0.205 | 0.205
Orthophosphate (PO4-P) | mg/l | 12 | 0.007 | 0.04725 | 0.077 | 0.045 | 0.072
Phenol index | mg/l | 5 | < 0.005 | < 0.005 | < 0.005 | 0.005 | 0.005
Phytoplankton (biomass - chlorophyll-a) | µg/l | 12 | < 0.75 | 3.12083 | 10.8 | 0.75 | 5.39
Potassium (K+) | mg/l | 6 | 2.22 | 2.56333 | 3 | 3.00 | 3.00
Sodium (Na+) | mg/l | 6 | 9.29 | 14.39833 | 17.4 | 17.40 | 17.40
Sulphate (SO4--) | mg/l | 7 | 27.1 | 33.28571 | 39.4 | 39.40 | 39.40
Suspended solids | mg/l | 12 | < 1 | 15.91667 | 36 | 16.00 | 31.00
TOC | mg/l | 12 | 2.4 | 3.54583 | 5.02 | 3.15 | 5.02
Temperature | °C | 12 | 3.2 | 14.65 | 27.4 | 12.30 | 23.10
Total nitrogen | mg/l | 12 | < 0.5 | 1.665 | 2.4 | 1.80 | 2.30
Total phosphorus | mg/l | 12 | 0.066 | 0.10675 | 0.182 | 0.093 | 0.147
Zinc (Zn), dissolved | µg/l | 12 | < 5 | 7.96667 | 16.3 | 5.00 | 16.10
p,p'-DDT | µg/l | 11 | < 0.00025 | < 0.0037 | < 0.005 | 0.005 | 0.005
09.03.2017 | [5 empty] | Page 32 of
River: | Danube |  | Catchment: |  | 669900.00 | km2 | 2015
Distance from mouth: | 503 |  | Altitude: |  | 12 | m | BG4
Location: | Right
Determinand name | Unit | N | Min | Mean | Max | C50 | C90
pH | - | 12 | 7.8 | 8.05833 | 8.2 | 8.10 | 7.90
09.03.2017 | [5 empty] | Page 33 of
River: | Danube |  | Catchment: |  | 698600.00 | km2 | 2015
Distance from mouth: | 375 |  | Altitude: |  | 7 | m | BG5
Location: | Left
Determinand name | Unit | N | Min | Mean | Max | C50 | C90
Alkalinity - total | mmol/l | 12 | 2.35 | 3.00667 | 3.6 | 3.04 | 3.53
Aluminium (Al), dissolved | µg/l | 12 | < 5 | 7.45833 | 16.3 | 5.00 | 15.40
Ammonium (NH4-N) | mg/l | 12 | 0.012 | 0.084 | 0.157 | 0.067 | 0.135
Arsenic (As), dissolved | µg/l | 12 | 1.32 | 1.82583 | 2.42 | 1.70 | 2.30
Atrazine | µg/l | 12 | 0.002 | 0.00433 | < 0.005 | 0.005 | 0.005
BOD (5) | mg/l | 12 | 1 | 1.5 | 2.4 | 1.20 | 2.10
COD (Cr) | mg/l | 12 | < 5 | 7.325 | 20.9 | 5.00 | 11.40
COD (Mn) | mg/l | 12 | 3.12 | 4.2025 | 5.9 | 3.97 | 5.53
Cadmium (Cd), dissolved | µg/l | 12 | < 0.007 | < 0.007 | < 0.007 | 0.007 | 0.007
Calcium (Ca++) | mg/l | 12 | 37.7 | 52.83333 | 61.6 | 53.60 | 59.30
Carbon tetrachloride | µg/l | 7 | < 0.02 | 0.17429 | 1.1 | 1.10 | 1.10
Chloride (Cl-) | mg/l | 12 | 21.2 | 25.94167 | 29.1 | 26.60 | 28.80
Chloroform | µg/l | 7 | < 0.005 | 0.10286 | 0.69 | 0.69 | 0.69
Chromium (Cr) - total | µg/l | 12 | < 0.05 | < 0.68333 | < 1 | 1.00 | 1.00
Conductivity | µS/cm | 12 | 280 | 339.91667 | 388 | 331.00 | 376.00
Copper (Cu), dissolved | µg/l | 12 | < 0.5 | 1.515 | 3.69 | 0.50 | 3.11
Dissolved oxygen | mg/l | 12 | 8.3 | 10.4 | 13.2 | 9.80 | 8.60
Lead (Pb), dissolved | µg/l | 12 | < 0.5 | < 0.5 | < 0.5 | 0.50 | 0.50
Lindane (gama-HCH) | µg/l | 12 | < 0.00025 | < 0.00323 | < 0.005 | 0.005 | 0.005
Magnesium (Mg++) | mg/l | 12 | 9.44 | 12.40333 | 14.5 | 12.50 | 14.20
Mercury (Hg), dissolved | µg/l | 12 | < 0.025 | < 0.025 | < 0.025 | 0.025 | 0.025
Nickel (Ni), dissolved | µg/l | 12 | < 1 | < 1 | < 1 | 1.00 | 1.00
Nitrate (NO3-N) | mg/l | 12 | 0.391 | 1.26942 | 1.9 | 1.39 | 1.74
Nitrite (NO2-N) | mg/l | 12 | 0.011 | 0.01508 | 0.025 | 0.014 | 0.018
Organic nitrogen | mg/l | 12 | < 0.205 | 0.30925 | 1.02 | 0.205 | 0.641
Orthophosphate (PO4-P) | mg/l | 12 | 0.007 | 0.04683 | 0.14 | 0.038 | 0.066
Phenol index | mg/l | 5 | < 0.005 | < 0.005 | < 0.005 | 0.005 | 0.005
Phytoplankton (biomass - chlorophyll-a) | µg/l | 12 | < 0.75 | 4.43417 | 13.7 | 2.52 | 9.21
Potassium (K+) | mg/l | 6 | 2.41 | 2.68833 | 2.86 | 2.86 | 2.86
Sodium (Na+) | mg/l | 6 | 12 | 16.78333 | 19.9 | 19.90 | 19.90
Sulphate (SO4--) | mg/l | 5 | 31 | 35.68 | 46.7 | 46.70 | 46.70
Suspended solids | mg/l | 12 | 2 | 33.25 | 184 | 18.00 | 47.00
TOC | mg/l | 12 | 2.42 | 3.72167 | 6.87 | 3.47 | 4.92
Temperature | °C | 12 | 5.2 | 14.6 | 26.5 | 13.20 | 24.20
Total nitrogen | mg/l | 12 | < 0.5 | 1.75 | 2.4 | 2.00 | 2.30
Total phosphorus | mg/l | 12 | 0.044 | 0.12067 | 0.206 | 0.102 | 0.171
Zinc (Zn), dissolved | µg/l | 12 | < 5 | 11.35833 | 37.3 | 5.00 | 19.50
p,p'-DDT | µg/l | 12 | < 0.00025 | < 0.00323 | < 0.005 | 0.005 | 0.005
09.03.2017 | [5 empty] | Page 34 of
River: | Danube |  | Catchment: |  | 698600.00 | km2 | 2015
Distance from mouth: | 375 |  | Altitude: |  | 7 | m | BG5
Location: | Left
Determinand name | Unit | N | Min | Mean | Max | C50 | C90
pH | - | 12 | 7.5 | 8.08333 | 8.3 | 8.20 | 7.80
09.03.2017 | [5 empty] | Page 35 of
River: | Danube |  | Catchment: |  | 698600.00 | km2 | 2015
Distance from mouth: | 375 |  | Altitude: |  | 7 | m | BG5
Location: | Middle
Determinand name | Unit | N | Min | Mean | Max | C50 | C90
Alkalinity - total | mmol/l | 12 | 2.25 | 3.115 | 3.77 | 3.11 | 3.49
Aluminium (Al), dissolved | µg/l | 12 | < 5 | 8.6 | 33.1 | 5.00 | 13.10
Ammonium (NH4-N) | mg/l | 12 | 0.009 | 0.05033 | 0.093 | 0.052 | 0.09
Arsenic (As), dissolved | µg/l | 12 | 1.41 | 1.87583 | 2.53 | 1.73 | 2.45
Atrazine | µg/l | 12 | 0.002 | 0.00442 | < 0.005 | 0.005 | 0.005
BOD (5) | mg/l | 12 | 0.8 | 1.275 | 1.9 | 1.20 | 1.70
COD (Cr) | mg/l | 12 | < 5 | 6.36667 | 10.7 | 5.00 | 10.40
COD (Mn) | mg/l | 12 | 2.75 | 3.71583 | 4.26 | 3.84 | 4.04
Cadmium (Cd), dissolved | µg/l | 12 | < 0.007 | < 0.007 | < 0.007 | 0.007 | 0.007
Calcium (Ca++) | mg/l | 12 | 37.5 | 52.74167 | 62 | 53.20 | 61.70
Carbon tetrachloride | µg/l | 7 | < 0.02 | 0.13143 | 0.8 | 0.80 | 0.80
Chloride (Cl-) | mg/l | 12 | 20.1 | 23.53333 | 28.8 | 21.90 | 27.30
Chloroform | µg/l | 7 | < 0.005 | 0.19214 | 0.67 | 0.67 | 0.67
Chromium (Cr) - total | µg/l | 12 | < 0.05 | < 0.68333 | < 1 | 1.00 | 1.00
Conductivity | µS/cm | 12 | 277 | 332.33333 | 372 | 330.00 | 368.00
Copper (Cu), dissolved | µg/l | 12 | < 0.5 | 1.95 | 3.6 | 2.29 | 3.23
Dissolved oxygen | mg/l | 12 | 7.8 | 10.35833 | 13.4 | 9.90 | 8.30
Lead (Pb), dissolved | µg/l | 12 | < 0.5 | < 0.5 | < 0.5 | 0.50 | 0.50
Lindane (gama-HCH) | µg/l | 12 | < 0.00025 | < 0.00323 | < 0.005 | 0.005 | 0.005
Magnesium (Mg++) | mg/l | 12 | 10.7 | 13.11667 | 15.9 | 13.30 | 14.70
Mercury (Hg), dissolved | µg/l | 12 | < 0.025 | < 0.025 | < 0.025 | 0.025 | 0.025
Nickel (Ni), dissolved | µg/l | 12 | < 1 | < 1 | < 1 | 1.00 | 1.00
Nitrate (NO3-N) | mg/l | 12 | 0.369 | 1.29392 | 1.88 | 1.39 | 1.85
Nitrite (NO2-N) | mg/l | 12 | 0.005 | 0.01242 | 0.02 | 0.013 | 0.017
Organic nitrogen | mg/l | 12 | < 0.205 | 0.31425 | 1.06 | 0.205 | 0.661
Orthophosphate (PO4-P) | mg/l | 12 | 0.006 | 0.04633 | 0.087 | 0.041 | 0.069
Phenol index | mg/l | 5 | < 0.005 | < 0.005 | < 0.005 | 0.005 | 0.005
Phytoplankton (biomass - chlorophyll-a) | µg/l | 12 | < 0.75 | 4.31833 | 13.5 | 2.13 | 8.88
Potassium (K+) | mg/l | 6 | 2.31 | 2.63667 | 2.95 | 2.95 | 2.95
Sodium (Na+) | mg/l | 6 | 10.2 | 14.75 | 17.7 | 17.70 | 17.70
Sulphate (SO4--) | mg/l | 5 | 29.9 | 32.34 | 35.4 | 35.40 | 35.40
Suspended solids | mg/l | 12 | 4 | 19.66667 | 79 | 13.00 | 27.00
TOC | mg/l | 12 | 2.36 | 3.67583 | 6.03 | 3.57 | 4.89
Temperature | °C | 12 | 5.1 | 14.53333 | 26.2 | 13.00 | 24.20
Total nitrogen | mg/l | 12 | < 0.5 | 1.70833 | 2.4 | 1.90 | 2.30
Total phosphorus | mg/l | 12 | 0.051 | 0.11742 | 0.181 | 0.114 | 0.172
Zinc (Zn), dissolved | µg/l | 12 | < 5 | 16.88333 | 91.4 | 5.00 | 26.20
p,p'-DDT | µg/l | 12 | < 0.00025 | < 0.00323 | < 0.005 | 0.005 | 0.005
09.03.2017 | [5 empty] | Page 36 of
River: | Danube |  | Catchment: |  | 698600.00 | km2 | 2015
Distance from mouth: | 375 |  | Altitude: |  | 7 | m | BG5
Location: | Middle
Determinand name | Unit | N | Min | Mean | Max | C50 | C90
pH | - | 12 | 7.8 | 8.11667 | 8.4 | 8.10 | 7.80
09.03.2017 | [5 empty] | Page 37 of
River: | Danube |  | Catchment: |  | 698600.00 | km2 | 2015
Distance from mouth: | 375 |  | Altitude: |  | 7 | m | BG5
Location: | Right
Determinand name | Unit | N | Min | Mean | Max | C50 | C90
Alkalinity - total | mmol/l | 12 | 2.35 | 3.16 | 3.82 | 3.14 | 3.53
Aluminium (Al), dissolved | µg/l | 12 | < 5 | 6.60833 | 18.9 | 5.00 | 10.40
Ammonium (NH4-N) | mg/l | 12 | 0.015 | 0.05242 | 0.093 | 0.061 | 0.081
Arsenic (As), dissolved | µg/l | 12 | 1.45 | 1.94167 | 2.48 | 1.85 | 2.47
Atrazine | µg/l | 12 | 0.003 | 0.00458 | < 0.005 | 0.005 | 0.005
BOD (5) | mg/l | 12 | 1 | 1.40833 | 2.2 | 1.30 | 2.00
COD (Cr) | mg/l | 12 | < 5 | 7.85833 | 17 | 5.00 | 11.40
COD (Mn) | mg/l | 12 | 3.36 | 3.88667 | 4.67 | 3.76 | 4.48
Cadmium (Cd), dissolved | µg/l | 12 | < 0.007 | < 0.007 | < 0.007 | 0.007 | 0.007
Calcium (Ca++) | mg/l | 12 | 36.1 | 53.11667 | 61.9 | 54.20 | 61.70
Carbon tetrachloride | µg/l | 7 | < 0.02 | 0.09714 | 0.56 | 0.56 | 0.56
Chloride (Cl-) | mg/l | 12 | 19.7 | 23.14167 | 27.6 | 22.60 | 27.40
Chloroform | µg/l | 7 | < 0.005 | 0.26571 | 0.8 | 0.80 | 0.80
Chromium (Cr) - total | µg/l | 12 | < 0.05 | < 0.68333 | < 1 | 1.00 | 1.00
Conductivity | µS/cm | 12 | 277 | 333.16667 | 368 | 335.00 | 367.00
Copper (Cu), dissolved | µg/l | 12 | < 0.5 | 1.9225 | 3.08 | 2.15 | 2.84
Dissolved oxygen | mg/l | 12 | 7.8 | 10.28333 | 13.4 | 9.80 | 8.20
Lead (Pb), dissolved | µg/l | 12 | < 0.5 | < 0.5 | < 0.5 | 0.50 | 0.50
Lindane (gama-HCH) | µg/l | 12 | < 0.00025 | < 0.00323 | < 0.005 | 0.005 | 0.005
Magnesium (Mg++) | mg/l | 12 | 10.7 | 13.36667 | 15.4 | 13.40 | 15.20
Mercury (Hg), dissolved | µg/l | 12 | < 0.025 | < 0.025 | < 0.025 | 0.025 | 0.025
Nickel (Ni), dissolved | µg/l | 12 | < 1 | < 1 | < 1 | 1.00 | 1.00
Nitrate (NO3-N) | mg/l | 12 | 0.3 | 1.33842 | 1.89 | 1.53 | 1.79
Nitrite (NO2-N) | mg/l | 12 | 0.005 | 0.01192 | 0.022 | 0.011 | 0.019
Organic nitrogen | mg/l | 12 | < 0.205 | 0.33367 | 1.09 | 0.205 | 0.864
Orthophosphate (PO4-P) | mg/l | 12 | 0.016 | 0.04883 | 0.077 | 0.043 | 0.068
Phenol index | mg/l | 5 | < 0.005 | < 0.005 | < 0.005 | 0.005 | 0.005
Phytoplankton (biomass - chlorophyll-a) | µg/l | 12 | < 0.75 | 3.5725 | 11.2 | 1.69 | 6.90
Potassium (K+) | mg/l | 6 | 2.34 | 2.50667 | 2.61 | 2.61 | 2.61
Sodium (Na+) | mg/l | 6 | 10.2 | 14.05 | 16.2 | 16.20 | 16.20
Sulphate (SO4--) | mg/l | 7 | 30.2 | 32.78571 | 35.3 | 35.30 | 35.30
Suspended solids | mg/l | 12 | 6 | 31.25 | 63 | 27.00 | 60.00
TOC | mg/l | 12 | 3.09 | 3.79083 | 5.66 | 3.61 | 4.94
Temperature | °C | 12 | 4.9 | 14.54167 | 26.7 | 13.10 | 24.30
Total nitrogen | mg/l | 12 | < 0.5 | 1.84167 | 2.6 | 2.00 | 2.40
Total phosphorus | mg/l | 12 | 0.076 | 0.1315 | 0.211 | 0.128 | 0.158
Zinc (Zn), dissolved | µg/l | 12 | < 5 | < 5 | < 5 | 5.00 | 5.00
p,p'-DDT | µg/l | 12 | < 0.00025 | < 0.00323 | < 0.005 | 0.005 | 0.005
09.03.2017 | [5 empty] | Page 38 of
River: | Danube |  | Catchment: |  | 698600.00 | km2 | 2015
Distance from mouth: | 375 |  | Altitude: |  | 7 | m | BG5
Location: | Right
Determinand name | Unit | N | Min | Mean | Max | C50 | C90
pH | - | 12 | 7.8 | 8.11667 | 8.3 | 8.20 | 7.80
09.03.2017 | [5 empty] | Page 39 of
River: | Iskar |  | Catchment: |  | 8370.00 | km2 | 2015
Distance from mouth: | 28 |  | Altitude: |  | 31 | m | BG6
Location: | Middle
Determinand name | Unit | N | Min | Mean | Max | C50 | C90
Alkalinity - total | mmol/l | 12 | 2 | 2.84167 | 3.6 | 3.10 | 3.40
Aluminium (Al), dissolved | µg/l | 11 | 3.6 | 15.19273 | 50.6 | 5.00 | 41.60
Ammonium (NH4-N) | mg/l | 12 | < 0.025 | 0.09417 | 0.29 | 0.025 | 0.28
Arsenic (As), dissolved | µg/l | 11 | < 0.5 | 1.51909 | 3.22 | 0.50 | 3.20
Atrazine | µg/l | 11 | < 0.005 | < 0.005 | < 0.005 | 0.005 | 0.005
BOD (5) | mg/l | 12 | < 0.5 | 4.585 | 12.3 | 3.40 | 8.30
COD (Cr) | mg/l | 12 | < 3 | 13.88333 | 32.9 | 10.80 | 26.90
COD (Mn) | mg/l | 12 | 3.2 | 9.29167 | 21.9 | 7.00 | 17.60
Cadmium (Cd), dissolved | µg/l | 11 | < 0.05 | 0.05455 | 0.1 | 0.05 | 0.05
Calcium (Ca++) | mg/l | 12 | 25.6 | 54.925 | 79.4 | 52.20 | 73.60
Carbon tetrachloride | µg/l | 12 | < 0.2 | < 0.2 | < 0.2 | 0.20 | 0.20
Chloride (Cl-) | mg/l | 12 | 10.1 | 19.63333 | 44.6 | 15.80 | 30.20
Chloroform | µg/l | 12 | < 0.2 | < 0.2 | < 0.2 | 0.20 | 0.20
Chromium (Cr) - total | µg/l | 11 | < 0.05 | 0.16091 | 0.46 | 0.05 | 0.29
Conductivity | µS/cm | 12 | 222 | 388.16667 | 538 | 399.00 | 504.00
Copper (Cu), dissolved | µg/l | 11 | < 0.5 | 4.06091 | 7.35 | 4.20 | 7.14
Dissolved oxygen | mg/l | 12 | 5.9 | 10.975 | 13.7 | 11.10 | 8.30
Lead (Pb), dissolved | µg/l | 11 | < 1 | 1.69091 | 8.6 | 1.00 | 1.00
Lindane (gama-HCH) | µg/l | 12 | < 0.005 | < 0.005 | < 0.005 | 0.005 | 0.005
Magnesium (Mg++) | mg/l | 12 | 8.7 | 12.10833 | 16.3 | 11.10 | 14.70
Mercury (Hg), dissolved | µg/l | 11 | < 0.005 | < 0.005 | < 0.005 | 0.005 | 0.005
Nickel (Ni), dissolved | µg/l | 11 | < 0.5 | 0.78364 | 2.26 | 0.50 | 1.22
Nitrate (NO3-N) | mg/l | 12 | 0.57 | 1.825 | 2.7 | 1.70 | 2.67
Nitrite (NO2-N) | mg/l | 12 | 0.0044 | 0.02228 | 0.053 | 0.018 | 0.044
Organic nitrogen | mg/l | 11 | < 0.25 | 0.59 | 1.4 | 0.50 | 1.40
Orthophosphate (PO4-P) | mg/l | 12 | < 0.005 | 0.0705 | 0.189 | 0.065 | 0.106
Phenol index | mg/l | 5 | < 0.015 | < 0.015 | < 0.015 | 0.015 | 0.015
Potassium (K+) | mg/l | 5 | 2 | 2.76 | 4 | 4.00 | 4.00
Sodium (Na+) | mg/l | 5 | 10.2 | 17.52 | 31.7 | 31.70 | 31.70
Sulphate (SO4--) | mg/l | 5 | 35 | 38.5 | 43.2 | 43.20 | 43.20
Suspended solids | mg/l | 12 | 9 | 40.58333 | 217 | 13.00 | 83.00
TOC | mg/l | 12 | 3.9 | 6.875 | 10.3 | 6.70 | 7.90
Temperature | °C | 12 | 1 | 14.40833 | 28 | 11.80 | 23.30
Total nitrogen | mg/l | 11 | 1.5 | 2.83818 | 5 | 2.70 | 3.52
Total phosphorus | mg/l | 12 | 0.022 | 0.08892 | 0.192 | 0.087 | 0.12
Zinc (Zn), dissolved | µg/l | 11 | < 7.5 | < 7.5 | < 7.5 | 7.50 | 7.50
p,p'-DDT | µg/l | 11 | < 0.005 | < 0.005 | < 0.005 | 0.005 | 0.005
pH | - | 12 | 7.08 | 8.11917 | 9.57 | 7.95 | 7.81
09.03.2017 | [5 empty] | Page 40 of
River: | Jantra |  | Catchment: |  | 6860.00 | km2 | 2015
Distance from mouth: | 12 |  | Altitude: |  | 32 | m | BG7
Location: | Middle
Determinand name | Unit | N | Min | Mean | Max | C50 | C90
Alkalinity - total | mmol/l | 12 | 3.4 | 4.78333 | 8.3 | 4.60 | 5.40
Aluminium (Al), dissolved | µg/l | 12 | < 5 | < 5 | < 5 | 5.00 | 5.00
Ammonium (NH4-N) | mg/l | 12 | < 0.0015 | 0.11763 | 0.8 | 0.048 | 0.17
Arsenic (As), dissolved | µg/l | 12 | 0.37 | 0.86083 | 1.7 | 0.69 | 1.20
Atrazine | µg/l | 12 | < 0.005 | < 0.005 | < 0.005 | 0.005 | 0.005
BOD (5) | mg/l | 12 | 0.91 | 1.98417 | 7.3 | 1.30 | 2.30
COD (Cr) | mg/l | 12 | < 3 | 11.93333 | 30.4 | 11.30 | 13.60
COD (Mn) | mg/l | 11 | 1.6 | 3.89273 | 5.92 | 3.84 | 5.76
Cadmium (Cd), dissolved | µg/l | 12 | < 0.007 | 0.01575 | 0.044 | 0.007 | 0.038
Calcium (Ca++) | mg/l | 12 | 31 | 57.5 | 83 | 57.00 | 80.00
Carbon tetrachloride | µg/l | 12 | < 0.2 | < 0.2 | < 0.2 | 0.20 | 0.20
Chloride (Cl-) | mg/l | 12 | < 0.5 | 12.01667 | 21.3 | 11.90 | 15.90
Chloroform | µg/l | 12 | < 0.2 | 0.22333 | 0.48 | 0.20 | 0.20
Chromium (Cr) - total | µg/l | 12 | 0.14 | 0.2675 | 0.64 | 0.23 | 0.44
Conductivity | µS/cm | 12 | 345.1 | 487.70833 | 592 | 481.00 | 561.00
Copper (Cu), dissolved | µg/l | 12 | 1 | 2.425 | 5.8 | 1.80 | 5.00
Dissolved oxygen | mg/l | 12 | 6.21 | 9.095 | 12.65 | 9.49 | 6.76
Lead (Pb), dissolved | µg/l | 12 | < 0.04 | 0.1575 | 0.49 | 0.10 | 0.31
Lindane (gama-HCH) | µg/l | 12 | < 0.005 | < 0.005 | < 0.005 | 0.005 | 0.005
Magnesium (Mg++) | mg/l | 12 | 12 | 20.275 | 32.1 | 19.40 | 27.70
Mercury (Hg), dissolved | µg/l | 12 | < 0.025 | < 0.025 | < 0.025 | 0.025 | 0.025
Nickel (Ni), dissolved | µg/l | 12 | 0.94 | 1.84083 | 3.5 | 1.50 | 3.10
Nitrate (NO3-N) | mg/l | 12 | 0.79 | 1.8625 | 2.6 | 1.90 | 2.40
Nitrite (NO2-N) | mg/l | 12 | < 0.0005 | 0.04208 | 0.096 | 0.035 | 0.095
Organic nitrogen | mg/l | 12 | < 0.25 | 0.79583 | 2.4 | 0.25 | 1.70
Orthophosphate (PO4-P) | mg/l | 12 | < 0.0015 | 0.04638 | 0.091 | 0.038 | 0.081
Phenol index | mg/l | 8 | < 0.015 | < 0.015 | < 0.015 | 0.015 | 0.015
Potassium (K+) | mg/l | 5 | 2.5 | 2.72 | 3.4 | 3.40 | 3.40
Sodium (Na+) | mg/l | 5 | 6.4 | 10.54 | 14.2 | 14.20 | 14.20
Sulphate (SO4--) | mg/l | 5 | 30.2 | 36.56 | 47.6 | 47.60 | 47.60
Suspended solids | mg/l | 12 | 2 | 35.08333 | 119 | 15.00 | 113.00
TOC | mg/l | 12 | 3.7 | 4.91667 | 6.4 | 4.80 | 6.00
Temperature | °C | 12 | 4.4 | 14.40833 | 26.4 | 13.00 | 23.70
Total nitrogen | mg/l | 11 | 1.4 | 2.64545 | 3.5 | 2.70 | 3.20
Total phosphorus | mg/l | 12 | 0.029 | 0.218 | 0.55 | 0.088 | 0.53
Zinc (Zn), dissolved | µg/l | 12 | < 0.5 | 3.575 | < 5 | 4.90 | 5.00
p,p'-DDT | µg/l | 12 | < 0.005 | < 0.005 | < 0.005 | 0.005 | 0.005
pH | - | 12 | 7.71 | 8.31167 | 8.77 | 8.32 | 8.08
09.03.2017 | [5 empty] | Page 41 of
River: | Russenski Lom |  | Catchment: |  | 2800.00 | km2 | 2015
Distance from mouth: | 13 |  | Altitude: |  | 22 | m | BG8
Location: | Middle
Determinand name | Unit | N | Min | Mean | Max | C50 | C90
Alkalinity - total | mmol/l | 12 | 6.08 | 6.9375 | 7.92 | 6.86 | 7.80
Aluminium (Al), dissolved | µg/l | 12 | < 5 | < 5 | < 5 | 5.00 | 5.00
Ammonium (NH4-N) | mg/l | 12 | 0.042 | 0.19325 | 0.576 | 0.09 | 0.496
Arsenic (As), dissolved | µg/l | 12 | 1.02 | 1.59167 | 2.27 | 1.58 | 2.07
Atrazine | µg/l | 11 | < 0.005 | < 0.005 | < 0.005 | 0.005 | 0.005
BOD (5) | mg/l | 12 | 2.1 | 3.05 | 4.8 | 2.60 | 4.20
COD (Cr) | mg/l | 12 | 12.3 | 23.33333 | 38.2 | 22.40 | 32.30
COD (Mn) | mg/l | 12 | 5.57 | 9.03083 | 14.9 | 8.40 | 11.20
Cadmium (Cd), dissolved | µg/l | 12 | < 0.007 | < 0.007 | < 0.007 | 0.007 | 0.007
Calcium (Ca++) | mg/l | 12 | 75.8 | 92.70833 | 103 | 94.80 | 102.00
Carbon tetrachloride | µg/l | 11 | < 0.02 | < 0.18364 | < 0.2 | 0.20 | 0.20
Chloride (Cl-) | mg/l | 12 | 17.9 | 27.23333 | 54.8 | 25.50 | 30.80
Chloroform | µg/l | 11 | < 0.2 | < 0.2 | < 0.2 | 0.20 | 0.20
Chromium (Cr) - total | µg/l | 12 | < 1 | 1.15917 | 1.73 | 1.00 | 1.57
Conductivity | µS/cm | 12 | 449 | 611.25 | 802 | 629.00 | 753.00
Copper (Cu), dissolved | µg/l | 12 | < 0.5 | 1.2075 | 5.9 | 0.50 | 2.05
Dissolved oxygen | mg/l | 12 | 7.4 | 10.04167 | 13.7 | 9.40 | 8.10
Lead (Pb), dissolved | µg/l | 12 | < 0.5 | < 0.5 | < 0.5 | 0.50 | 0.50
Lindane (gama-HCH) | µg/l | 11 | < 0.005 | < 0.005 | < 0.005 | 0.005 | 0.005
Magnesium (Mg++) | mg/l | 12 | 29.6 | 41.825 | 55.8 | 42.30 | 52.90
Mercury (Hg), dissolved | µg/l | 12 | < 0.025 | < 0.025 | < 0.025 | 0.025 | 0.025
Nickel (Ni), dissolved | µg/l | 12 | < 1 | < 1 | < 1 | 1.00 | 1.00
Nitrate (NO3-N) | mg/l | 12 | 6.39 | 8.19167 | 10.2 | 8.06 | 9.94
Nitrite (NO2-N) | mg/l | 12 | 0.016 | 0.0635 | 0.13 | 0.058 | 0.099
Organic nitrogen | mg/l | 12 | < 0.25 | 1.00292 | 3.18 | 0.775 | 1.76
Orthophosphate (PO4-P) | mg/l | 12 | 0.121 | 0.21683 | 0.326 | 0.196 | 0.312
Phenol index | mg/l | 12 | < 0.015 | < 0.015 | < 0.015 | 0.015 | 0.015
Potassium (K+) | mg/l | 11 | 4.38 | 5.50455 | 6.71 | 5.48 | 6.36
Sodium (Na+) | mg/l | 11 | 18.4 | 29.24545 | 56.7 | 27.50 | 34.60
Sulphate (SO4--) | mg/l | 12 | 23.9 | 46.275 | 65 | 45.60 | 55.10
Suspended solids | mg/l | 12 | 27 | 144.33333 | 264 | 135.00 | 245.00
TOC | mg/l | 12 | 4.1 | 7.97167 | 14.8 | 6.96 | 13.30
Temperature | °C | 12 | 2.4 | 12.54167 | 23.8 | 13.30 | 18.70
Total nitrogen | mg/l | 12 | 6.6 | 9.46667 | 13.3 | 8.90 | 11.60
Total phosphorus | mg/l | 12 | 0.229 | 0.48975 | 0.677 | 0.463 | 0.632
Zinc (Zn), dissolved | µg/l | 12 | < 5 | 7.48333 | 13.6 | 5.00 | 13.40
p,p'-DDT | µg/l | 11 | < 0.00025 | 0.00382 | < 0.005 | 0.005 | 0.005
pH | - | 12 | 8.1 | 8.325 | 8.5 | 8.30 | 8.30
09.03.2017 | [5 empty] | Page 42 of
River: | Morava |  | Catchment: |  | 9725.00 | km2 | 2015
Distance from mouth: | 79 |  | Altitude: |  | 150 | m | CZ1
Location: | Middle
Determinand name | Unit | N | Min | Mean | Max | C50 | C90
AOX | µg/l | 12 | 8 | 14.66667 | 21 | 12.00 | 21.00
Alkalinity - total | mmol/l | 12 | 1.8 | 2.86167 | 3.64 | 3.00 | 3.31
Aluminium (Al) | µg/l | 12 | 66.7 | 232.84167 | 1050 | 150.00 | 344.00
Ammonium (NH4-N) | mg/l | 12 | < 0.01 | 0.07725 | 0.24 | 0.054 | 0.14
Arsenic (As) | µg/l | 12 | < 0.5 | 0.79083 | 1.8 | 0.50 | 1.60
Atrazine | µg/l | 12 | < 0.0025 | 0.00578 | 0.0107 | 0.0053 | 0.0103
BOD (5) | mg/l | 12 | 1.3 | 2.875 | 6.8 | 2.40 | 4.60
COD (Cr) | mg/l | 12 | 11.1 | 16.35833 | 22.1 | 14.60 | 20.30
COD (Mn) | mg/l | 12 | 1.8 | 5.2 | 8.1 | 4.90 | 6.90
Cadmium (Cd) | µg/l | 12 | < 0.025 | 0.047 | 0.136 | 0.025 | 0.121
Cadmium (Cd), dissolved | µg/l | 12 | < 0.025 | < 0.025 | < 0.025 | 0.025 | 0.025
Calcium (Ca++) | mg/l | 12 | 39 | 53.09167 | 69.1 | 50.80 | 65.30
Carbon tetrachloride | µg/l | 12 | < 0.05 | < 0.05 | < 0.05 | 0.05 | 0.05
Chloride (Cl-) | mg/l | 12 | 16 | 31.58333 | 49 | 29.00 | 47.00
Chloroform | µg/l | 12 | < 0.05 | < 0.05 | < 0.05 | 0.05 | 0.05
Chromium (Cr) - total | µg/l | 12 | < 0.25 | 0.72833 | 2.35 | 0.566 | 1.15
Conductivity | µS/cm | 12 | 34.5 | 53.2 | 71.4 | 50.30 | 66.60
Copper (Cu) | µg/l | 12 | 2.15 | 3.3325 | 6.07 | 3.01 | 4.08
Copper (Cu), dissolved | µg/l | 12 | 1.01 | 2.2025 | 3.18 | 2.12 | 2.96
DOC | mg/l | 12 | 3.02 | 3.98583 | 4.93 | 3.77 | 4.87
Dissolved oxygen | mg/l | 12 | 7.4 | 10.79167 | 14.5 | 10.40 | 9.10
Flow | m3/s | 365 | 6.8 | 39.83014 | 228 | 22.90 | 90.50
Iron (Fe) | mg/l | 12 | 0.134 | 0.45492 | 2.03 | 0.304 | 0.683
Lead (Pb) | µg/l | 12 | < 0.25 | 1.09325 | 4.73 | 0.53 | 1.72
Lead (Pb), dissolved | µg/l | 12 | < 0.25 | < 0.25 | < 0.25 | 0.25 | 0.25
Lindane (gama-HCH) | µg/l | 12 | < 0.001 | < 0.001 | < 0.001 | 0.001 | 0.001
Magnesium (Mg++) | mg/l | 12 | 6.89 | 9.86 | 12 | 9.98 | 11.80
Manganese (Mn) | mg/l | 12 | 0.048 | 0.15592 | 0.258 | 0.123 | 0.255
Mercury (Hg) | µg/l | 12 | < 0.025 | 0.035 | 0.11 | 0.025 | 0.06
Mercury (Hg), dissolved | µg/l | 12 | < 0.025 | < 0.025 | < 0.025 | 0.025 | 0.025
Nickel (Ni) | µg/l | 12 | 1.47 | 3.02417 | 5.24 | 2.94 | 4.07
Nickel (Ni), dissolved | µg/l | 12 | 0.871 | 2.07425 | 3.56 | 1.81 | 3.10
Nitrate (NO3-N) | mg/l | 12 | 0.52 | 2.21333 | 4.5 | 1.80 | 4.30
Nitrite (NO2-N) | mg/l | 12 | 0.017 | 0.03042 | 0.054 | 0.026 | 0.045
Organic nitrogen | mg/l | 12 | < 0.00000 | 0.46825 | 1.12 | 0.529 | 0.952
Orthophosphate (PO4-P) | mg/l | 12 | < 0.005 | 0.04817 | 0.17 | 0.04 | 0.063
Phenol index | mg/l | 12 | < 0.0004 | < 0.0004 | < 0.0004 | 0.0004 | 0.0004
Phytoplankton (biomass - chlorophyll-a) | µg/l | 12 | 3.4 | 51.375 | 183 | 22.30 | 111.00
09.03.2017 | [5 empty] | Page 43 of
River: | Morava |  | Catchment: |  | 9725.00 | km2 | 2015
Distance from mouth: | 79 |  | Altitude: |  | 150 | m | CZ1
Location: | Middle
Determinand name | Unit | N | Min | Mean | Max | C50 | C90
Potassium (K+) | mg/l | 12 | 3.04 | 5.68917 | 8.7 | 4.45 | 8.66
Sodium (Na+) | mg/l | 12 | 12.1 | 25.31667 | 40.9 | 23.50 | 39.60
Sulphate (SO4--) | mg/l | 12 | 33 | 55.66667 | 81 | 53.00 | 78.00
Suspended solids | mg/l | 12 | 7 | 27.125 | 110 | 20.00 | 37.00
TOC | mg/l | 12 | 3.17 | 4.45833 | 7.01 | 4.16 | 5.48
Temperature | °C | 12 | 0.3 | 12.43333 | 23.8 | 10.60 | 21.00
Tetrachloroethylene | µg/l | 12 | < 0.05 | < 0.05 | < 0.05 | 0.05 | 0.05
Total nitrogen | mg/l | 12 | 1.5 | 2.89167 | 5 | 2.70 | 4.60
Total phosphorus | mg/l | 12 | 0.068 | 0.11142 | 0.217 | 0.094 | 0.214
Trichloroethylene | µg/l | 12 | < 0.05 | < 0.05 | < 0.05 | 0.05 | 0.05
Zinc (Zn) | µg/l | 12 | < 2.5 | 15.405 | 55.2 | 8.60 | 26.30
p,p'-DDT | µg/l | 12 | < 0.001 | < 0.001 | < 0.001 | 0.001 | 0.001
pH | - | 12 | 7.8 | 8.11667 | 8.5 | 8.00 | 7.90
09.03.2017 | [5 empty] | Page 44 of
River: | Morava/Dyje |  | Catchment: |  | 12540.00 | km2 | 2015
Distance from mouth: | 17 |  | Altitude: |  | 155 | m | CZ2
Location: | Middle
Determinand name | Unit | N | Min | Mean | Max | C50 | C90
AOX | µg/l | 12 | 15 | 19.08333 | 24 | 17.00 | 23.00
Alkalinity - total | mmol/l | 12 | 2.74 | 2.9325 | 3.17 | 2.92 | 3.08
Aluminium (Al) | µg/l | 12 | 61 | 156.36667 | 278 | 139.00 | 246.00
Ammonium (NH4-N) | mg/l | 12 | 0.058 | 0.14675 | 0.3 | 0.13 | 0.21
Arsenic (As) | µg/l | 12 | < 0.5 | 1.87083 | 3.84 | 1.35 | 3.74
Atrazine | µg/l | 12 | < 0.0025 | 0.00638 | 0.0086 | 0.0064 | 0.0084
BOD (5) | mg/l | 12 | 1 | 2.11667 | 3.5 | 1.90 | 3.00
COD (Cr) | mg/l | 12 | 15.6 | 19.44167 | 25.4 | 17.30 | 25.00
COD (Mn) | mg/l | 12 | 4 | 5.36667 | 6.9 | 4.70 | 6.90
Cadmium (Cd) | µg/l | 12 | < 0.025 | 0.0275 | 0.055 | 0.025 | 0.025
Cadmium (Cd), dissolved | µg/l | 12 | < 0.025 | < 0.025 | < 0.025 | 0.025 | 0.025
Calcium (Ca++) | mg/l | 12 | 48.7 | 55.8 | 68.8 | 52.60 | 61.70
Carbon tetrachloride | µg/l | 12 | < 0.05 | < 0.05 | < 0.05 | 0.05 | 0.05
Chloride (Cl-) | mg/l | 12 | 39 | 46 | 52 | 46.00 | 52.00
Chloroform | µg/l | 12 | < 0.05 | < 0.05 | < 0.05 | 0.05 | 0.05
Chromium (Cr) - total | µg/l | 12 | < 0.25 | 0.5885 | 1.2 | 0.596 | 0.751
Conductivity | µS/cm | 12 | 65.4 | 69.30833 | 72.2 | 69.70 | 71.80
Copper (Cu) | µg/l | 12 | 1.49 | 2.94917 | 4.35 | 2.84 | 3.82
Copper (Cu), dissolved | µg/l | 12 | 1.25 | 2.20917 | 3.17 | 2.30 | 3.07
DOC | mg/l | 12 | 5.43 | 6.30167 | 8.07 | 6.15 | 6.84
Dissolved oxygen | mg/l | 12 | 6.2 | 10.15833 | 14.6 | 9.30 | 6.70
Flow | m3/s | 365 | 9.3 | 29.88274 | 131.2 | 22.50 | 61.30
Iron (Fe) | mg/l | 12 | 0.121 | 0.23 | 0.467 | 0.179 | 0.34
Lead (Pb) | µg/l | 12 | < 0.25 | 0.51925 | 0.919 | 0.506 | 0.809
Lead (Pb), dissolved | µg/l | 12 | < 0.25 | < 0.25 | < 0.25 | 0.25 | 0.25
Lindane (gama-HCH) | µg/l | 12 | < 0.001 | < 0.001 | < 0.001 | 0.001 | 0.001
Magnesium (Mg++) | mg/l | 12 | 19.1 | 22.15833 | 26 | 21.90 | 25.10
Manganese (Mn) | mg/l | 12 | 0.044 | 0.1325 | 0.385 | 0.086 | 0.359
Mercury (Hg) | µg/l | 12 | < 0.025 | 0.04583 | 0.19 | 0.025 | 0.11
Mercury (Hg), dissolved | µg/l | 12 | < 0.025 | < 0.025 | < 0.025 | 0.025 | 0.025
Nickel (Ni) | µg/l | 12 | 1.93 | 2.68 | 3.23 | 2.79 | 3.07
Nickel (Ni), dissolved | µg/l | 12 | 1.58 | 2.14917 | 2.87 | 1.97 | 2.68
Nitrate (NO3-N) | mg/l | 12 | 0.55 | 2.89667 | 6.2 | 1.30 | 6.00
Nitrite (NO2-N) | mg/l | 12 | 0.019 | 0.04283 | 0.073 | 0.031 | 0.072
Organic nitrogen | mg/l | 12 | < 0.00000 | 0.27967 | 0.917 | 0.00 | 0.671
Orthophosphate (PO4-P) | mg/l | 12 | 0.081 | 0.20942 | 0.47 | 0.16 | 0.46
Phenol index | mg/l | 12 | < 0.0004 | < 0.0004 | < 0.0004 | 0.0004 | 0.0004
Phytoplankton (biomass - chlorophyll-a) | µg/l | 12 | < 1.25 | 5.15833 | 16.9 | 3.50 | 7.30
09.03.2017 | [5 empty] | Page 45 of
River: | Morava/Dyje |  | Catchment: |  | 12540.00 | km2 | 2015
Distance from mouth: | 17 |  | Altitude: |  | 155 | m | CZ2
Location: | Middle
Determinand name | Unit | N | Min | Mean | Max | C50 | C90
Potassium (K+) | mg/l | 12 | 6.14 | 7.45417 | 9.22 | 6.89 | 8.59
Sodium (Na+) | mg/l | 12 | 28.4 | 33.89167 | 41.1 | 31.90 | 41.10
Sulphate (SO4--) | mg/l | 12 | 93 | 104.5 | 130 | 100.00 | 120.00
Suspended solids | mg/l | 12 | 5 | 11.5 | 19 | 12.00 | 17.00
TOC | mg/l | 12 | 5.64 | 6.655 | 8.17 | 6.49 | 7.24
Temperature | °C | 12 | 0.4 | 12.54167 | 23 | 10.60 | 22.30
Tetrachloroethylene | µg/l | 12 | < 0.05 | < 0.05 | < 0.05 | 0.05 | 0.05
Total nitrogen | mg/l | 12 | 1.1 | 3.50833 | 6.7 | 2.10 | 6.30
Total phosphorus | mg/l | 12 | 0.11 | 0.23958 | 0.472 | 0.202 | 0.453
Trichloroethylene | µg/l | 12 | < 0.05 | < 0.05 | < 0.05 | 0.05 | 0.05
Zinc (Zn) | µg/l | 12 | < 2.5 | 7.88417 | 28 | 2.50 | 25.70
p,p'-DDT | µg/l | 12 | < 0.001 | < 0.001 | < 0.001 | 0.001 | 0.001
pH | - | 12 | 7.9 | 7.99167 | 8.2 | 8.00 | 7.90
09.03.2017 | [5 empty] | Page 46 of
River: | Danube |  | Catchment: |  | 77086.00 | km2 | 2015
Distance from mouth: | 2204 |  | Altitude: |  | 290 | m | DE2
Location: | Middle
Determinand name | Unit | N | Min | Mean | Max | C50 | C90
Alkalinity - total | mmol/l | 13 | 2.55 | 3.18231 | 3.97 | 3.28 | 3.59
Ammonium (NH4-N) | mg/l | 25 | < 0.01 | 0.03264 | 0.086 | 0.02 | 0.08
Arsenic (As), dissolved | µg/l | 11 | 0.69 | 0.98545 | 1.24 | 0.95 | 1.23
BOD (5) | mg/l | 13 | < 0.5 | 0.92308 | 1.5 | 1.20 | 1.30
Calcium (Ca++) | mg/l | 13 | 43 | 53.70769 | 68 | 54.00 | 64.00
Chloride (Cl-) | mg/l | 13 | 11 | 18.76923 | 27 | 17.00 | 27.00
Chromium (Cr), total | µg/l | 11 | < 0.25 | 0.68818 | 2.86 | 0.25 | 1.90
Conductivity | µS/cm | 13 | 29 | 37.34615 | 49 | 38.00 | 43.50
Copper (Cu), dissolved | µg/l | 11 | 0.82 | 1.16273 | 1.45 | 1.10 | 1.40
DOC | mg/l | 13 | 1.4 | 2.2 | 3.5 | 2.20 | 3.20
Dissolved oxygen | mg/l | 13 | 8.7 | 10.50769 | 12.6 | 10.60 | 8.90
Flow | m3/s | 365 | 572 | 1239.9260 | 3307 | 1052.00 | 2039.00
Iron (Fe) | mg/l | 11 | < 0.005 | 0.01555 | 0.037 | 0.014 | 0.024
Magnesium (Mg++) | mg/l | 13 | 10 | 12.56154 | 16 | 13.00 | 14.90
Manganese (Mn) | mg/l | 13 | < 0.0005 | 0.00496 | 0.01 | 0.0044 | 0.0088
Nitrate (NO3-N) | mg/l | 25 | 1.09 | 1.9708 | 3.21 | 1.90 | 2.70
Nitrite (NO2-N) | mg/l | 25 | 0.005 | 0.01192 | 0.021 | 0.013 | 0.018
Orthophosphate (PO4-P) | mg/l | 25 | 0.007 | 0.02928 | 0.055 | 0.028 | 0.053
Phytoplankton (biomass - chlorophyll-a) | µg/l | 9 | 1 | 4.88889 | 12 | 12.00 | 12.00
Potassium (K+) | mg/l | 13 | 1.7 | 2.23615 | 2.96 | 2.22 | 2.50
Sodium (Na+) | mg/l | 13 | 7.8 | 12.43846 | 23 | 11.50 | 16.00
Sulphate (SO4--) | mg/l | 13 | 18 | 23.15385 | 29 | 23.00 | 28.00
Suspended solids | mg/l | 13 | 3 | 23.30769 | 130 | 8.00 | 42.00
TOC | mg/l | 13 | 1.6 | 2.66154 | 4.2 | 2.90 | 3.90
Temperature | °C | 13 | 3 | 12.00769 | 21.3 | 11.20 | 20.10
Total phosphorus | mg/l | 25 | 0.024 | 0.06216 | 0.14 | 0.058 | 0.089
Zinc (Zn), dissolved | µg/l | 11 | 1.4 | 2.39091 | 4.6 | 1.90 | 4.00
pH | - | 13 | 8 | 8.2 | 8.3 | 8.20 | 8.10
09.03.2017 | [5 empty] | Page 47 of
River: | Inn |  | Catchment: |  | 9905.00 | km2 | 2015
Distance from mouth: | 195 |  | Altitude: |  | 452 | m | DE3
Location: | Middle
Determinand name | Unit | N | Min | Mean | Max | C50 | C90
Alkalinity - total | mmol/l | 11 | 1.15 | 1.85818 | 2.65 | 1.89 | 2.33
Ammonium (NH4-N) | mg/l | 12 | < 0.01 | 0.03583 | 0.15 | 0.02 | 0.05
BOD (5) | mg/l | 12 | < 0.5 | 1.15833 | 2.4 | 1.10 | 2.20
Calcium (Ca++) | mg/l | 11 | 26 | 34.79091 | 44.4 | 35.30 | 44.10
Chloride (Cl-) | mg/l | 12 | < 2.5 | 6.06667 | 13 | 6.30 | 9.00
Conductivity | µS/cm | 12 | 14.8 | 24.2 | 34.6 | 25.80 | 31.60
DOC | mg/l | 11 | 0.6 | 1.04545 | 3.3 | 0.90 | 1.10
Dissolved oxygen | mg/l | 11 | 9.1 | 11.03636 | 13.1 | 11.30 | 9.30
Flow | m3/s | 365 | 87.2 | 297.76192 | 814 | 250.00 | 515.00
Iron (Fe) | mg/l | 11 | < 0.005 | 0.12336 | 0.73 | 0.081 | 0.13
Magnesium (Mg++) | mg/l | 10 | 6.4 | 9.04 | 12.8 | 12.80 | 12.80
Manganese (Mn) | mg/l | 10 | 0.0025 | 0.00648 | 0.014 | 0.014 | 0.014
Nitrate (NO3-N) | mg/l | 11 | 0.4 | 0.77273 | 1.6 | 0.60 | 1.40
Nitrite (NO2-N) | mg/l | 12 | < 0.0025 | 0.00596 | 0.012 | 0.005 | 0.01
Orthophosphate (PO4-P) | mg/l | 12 | < 0.0025 | 0.00792 | 0.014 | 0.007 | 0.013
Potassium (K+) | mg/l | 12 | 1.1 | 1.73167 | 2.4 | 1.87 | 2.00
Sodium (Na+) | mg/l | 12 | 2.1 | 4.9225 | 8.9 | 4.70 | 7.20
Sulphate (SO4--) | mg/l | 12 | 17 | 31.91667 | 44 | 29.00 | 43.00
Suspended solids | mg/l | 12 | < 1.5 | 185.41667 | 1600 | 7.00 | 170.00
TOC | mg/l | 12 | 0.7 | 1.90833 | 9 | 0.90 | 4.10
Temperature | °C | 11 | 2.3 | 7.73636 | 14.9 | 7.40 | 12.30
Total phosphorus | mg/l | 12 | 0.011 | 0.15892 | 0.88 | 0.026 | 0.26
pH | - | 12 | 8 | 8.15833 | 8.5 | 8.10 | 8.00
09.03.2017 | [5 empty] | Page 48 of
River: | Inn/Salzach |  | Catchment: |  | 6113.00 | km2 | 2015
Distance from mouth: | 47 |  | Altitude: |  | 390 | m | DE4
Location: | Left
Determinand name | Unit | N | Min | Mean | Max | C50 | C90
Alkalinity - total | mmol/l | 13 | 1.93 | 2.48615 | 3.2 | 2.43 | 3.07
Ammonium (NH4-N) | mg/l | 13 | < 0.01 | 0.02154 | 0.06 | 0.01 | 0.05
Arsenic (As), dissolved | µg/l | 12 | 0.46 | 0.645 | 0.93 | 0.61 | 0.80
BOD (5) | mg/l | 13 | < 0.5 | 1.92308 | 2.9 | 2.00 | 2.70
Calcium (Ca++) | mg/l | 13 | 31.6 | 41.6 | 54.1 | 40.30 | 51.80
Chloride (Cl-) | mg/l | 13 | < 2.5 | 8.09231 | 16 | 7.70 | 16.00
Chromium (Cr), total | µg/l | 12 | < 0.25 | < 0.25 | < 0.25 | 0.25 | 0.25
Conductivity | µS/cm | 13 | 19.1 | 26.83077 | 36.6 | 25.00 | 35.60
Copper (Cu), dissolved | µg/l | 12 | 0.43 | 0.83083 | 1.31 | 0.66 | 1.18
DOC | mg/l | 13 | 1.2 | 1.66154 | 2.2 | 1.70 | 2.10
Dissolved oxygen | mg/l | 13 | 9.8 | 11.71538 | 13.4 | 12.00 | 10.00
Flow | m3/s | 365 | 88.6 | 224.64055 | 700 | 184.00 | 402.00
Iron (Fe) | mg/l | 13 | < 0.005 | 0.01585 | 0.029 | 0.015 | 0.025
Magnesium (Mg++) | mg/l | 13 | 6.1 | 8.58462 | 11.9 | 8.20 | 11.40
Manganese (Mn) | mg/l | 13 | 0.0036 | 0.00668 | 0.011 | 0.0063 | 0.01
Nitrate (NO3-N) | mg/l | 13 | 0.33 | 0.54538 | 0.81 | 0.52 | 0.73
Nitrite (NO2-N) | mg/l | 13 | < 0.0025 | 0.00358 | 0.007 | 0.0025 | 0.006
Orthophosphate (PO4-P) | mg/l | 13 | < 0.0025 | 0.00927 | 0.015 | 0.009 | 0.014
Potassium (K+) | mg/l | 13 | 0.59 | 1.25462 | 1.6 | 1.30 | 1.60
Sodium (Na+) | mg/l | 13 | 3.5 | 7.67923 | 14 | 6.70 | 13.00
Sulphate (SO4--) | mg/l | 13 | 11 | 18.76923 | 27 | 18.00 | 27.00
Suspended solids | mg/l | 13 | < 1.5 | 65.88462 | 400 | 11.00 | 177.00
TOC | mg/l | 13 | 1.4 | 2.58462 | 5.6 | 2.20 | 4.70
Temperature | °C | 13 | 1.8 | 8.81538 | 15.2 | 9.20 | 15.10
Total phosphorus | mg/l | 13 | 0.017 | 0.07131 | 0.27 | 0.035 | 0.211
Zinc (Zn), dissolved | µg/l | 12 | 1 | 4.36667 | 7.4 | 3.70 | 6.80
pH | - | 13 | 7.9 | 8 | 8.1 | 8.00 | 7.90
09.03.2017 | [5 empty] | Page 49 of
River: | Danube |  | Catchment: |  | 11315.00 | km2 | 2015
Distance from mouth: | 2538 |  | Altitude: |  | 420 | m | DE5
Location: | Left
Determinand name | Unit | N | Min | Mean | Max | C50 | C90
Alkalinity - total | mmol/l | 13 | 3.7 | 4.61231 | 5.34 | 4.75 | 4.95
Ammonium (NH4-N) | mg/l | 13 | < 0.01 | 0.04308 | 0.08 | 0.04 | 0.08
Arsenic (As), dissolved | µg/l | 12 | 0.47 | 0.65583 | 0.92 | 0.63 | 0.77
BOD (5) | mg/l | 13 | < 0.5 | 1.34615 | 2.8 | 1.20 | 1.90
Calcium (Ca++) | mg/l | 13 | 69.2 | 84.83846 | 104 | 86.10 | 94.30
Chloride (Cl-) | mg/l | 13 | 18 | 29.53846 | 49 | 31.00 | 34.00
Chromium (Cr), total | µg/l | 12 | < 0.25 | 1.39167 | 4.92 | 0.55 | 4.90
Conductivity | µS/cm | 13 | 40.4 | 51.43077 | 63.1 | 53.50 | 56.00
Copper (Cu), dissolved | µg/l | 12 | 0.89 | 1.21917 | 1.9 | 1.04 | 1.57
DOC | mg/l | 13 | 1.8 | 2.65385 | 4.8 | 2.40 | 4.10
Dissolved oxygen | mg/l | 13 | 8.4 | 11.01538 | 13 | 11.00 | 9.80
Flow | m3/s | 365 | 53.8 | 155.8411 | 617 | 121.00 | 282.00
Iron (Fe) | mg/l | 13 | < 0.005 | 0.01185 | 0.035 | 0.005 | 0.021
Magnesium (Mg++) | mg/l | 13 | 9.3 | 12.77692 | 14.8 | 14.10 | 14.70
Manganese (Mn) | mg/l | 13 | < 0.0005 | 0.00631 | 0.015 | 0.006 | 0.013
Nitrate (NO3-N) | mg/l | 13 | 2.5 | 3.05385 | 3.8 | 3.00 | 3.40
Nitrite (NO2-N) | mg/l | 13 | 0.012 | 0.02285 | 0.1 | 0.015 | 0.031
Orthophosphate (PO4-P) | mg/l | 13 | < 0.0025 | 0.02738 | 0.057 | 0.026 | 0.05
Phytoplankton (biomass - chlorophyll-a) | µg/l | 10 | 1.5 | 8.05 | 24 | 24.00 | 24.00
Potassium (K+) | mg/l | 13 | 1.8 | 2.58462 | 3.2 | 2.70 | 3.20
Sodium (Na+) | mg/l | 13 | 10 | 16.23077 | 27 | 17.00 | 18.00
Sulphate (SO4--) | mg/l | 6 | 13 | 16.83333 | 21 | 21.00 | 21.00
Suspended solids | mg/l | 13 | 3 | 8.23077 | 31 | 5.00 | 15.00
TOC | mg/l | 13 | 2.2 | 3.2 | 5.5 | 2.80 | 4.30
Temperature | °C | 13 | 3.4 | 11.97692 | 22.5 | 12.70 | 21.00
Total phosphorus | mg/l | 13 | 0.049 | 0.08046 | 0.19 | 0.065 | 0.13
Zinc (Zn), dissolved | µg/l | 12 | 3.7 | 6.86667 | 11.4 | 5.70 | 9.10
pH | - | 13 | 8.1 | 8.21538 | 8.3 | 8.20 | 8.10
09.03.2017 | [5 empty] | Page 50 of
River: | Danube |  | Catchment: |  | 210250.00 | km2 | 2015
Distance from mouth: | 1429 |  | Altitude: |  | 86 | m | HR1
Location: | Middle
Determinand name | Unit | N | Min | Mean | Max | C50 | C90
Alkalinity - total | mmol/l | 12 | 1.469 | 1.66117 | 1.988 | 1.599 | 1.898
Ammonium (NH4-N) | mg/l | 12 | 0.011 | 0.03875 | 0.084 | 0.029 | 0.071
Arsenic (As), dissolved | µg/l | 12 | 1.074 | 1.512 | 1.775 | 1.463 | 1.748
BOD (5) | mg/l | 12 | 1 | 1.54167 | 2.3 | 1.40 | 2.30
COD (Cr) | mg/l | 12 | 6.5 | 9.11667 | 15.2 | 7.80 | 13.90
COD (Mn) | mg/l | 12 | 2.1 | 3.13333 | 4.6 | 3.00 | 4.00
Cadmium (Cd), dissolved | µg/l | 12 | < 0.005 | 0.01658 | 0.045 | 0.011 | 0.035
Calcium (Ca++) | mg/l | 12 | 39.8 | 55.21667 | 67.8 | 54.20 | 65.00
Chloride (Cl-) | mg/l | 12 | 14.2 | 21.33833 | 34.45 | 19.09 | 28.86
Chromium (Cr), total | µg/l | 12 | 0.069 | 0.29558 | 0.687 | 0.242 | 0.589
Conductivity | µS/cm | 12 | 394 | 467.58333 | 568 | 443.00 | 564.00
Copper (Cu), dissolved | µg/l | 12 | 0.985 | 1.49792 | 2.183 | 1.442 | 2.01
Dissolved oxygen | mg/l | 12 | 8.2 | 10.45833 | 12.3 | 10.50 | 9.00
Lead (Pb), dissolved | µg/l | 12 | 0.066 | 0.16733 | 0.281 | 0.157 | 0.235
Lindane (gama-HCH) | µg/l | 4 | < 0.001 | < 0.001 | < 0.001 | 0.001 | 0.001
Magnesium (Mg++) | mg/l | 12 | 12.6 | 15.10833 | 19.6 | 13.90 | 18.50
Mercury (Hg), dissolved | µg/l | 12 | < 0.001 | 0.0035 | 0.0122 | 0.001 | 0.0091
Nickel (Ni), dissolved | µg/l | 12 | 0.871 | 1.72833 | 4.023 | 1.175 | 2.927
Nitrate (NO3-N) | mg/l | 12 | 1.08 | 1.81833 | 2.76 | 1.52 | 2.69
Nitrite (NO2-N) | mg/l | 12 | 0.003 | 0.0095 | 0.02 | 0.007 | 0.018
Organic nitrogen | mg/l | 12 | 0.106 | 0.27008 | 0.427 | 0.231 | 0.427
Orthophosphate (PO4-P) | mg/l | 12 | 0.005 | 0.04083 | 0.061 | 0.042 | 0.057
Potassium (K+) | mg/l | 12 | 1.98 | 2.74417 | 3.42 | 2.65 | 3.42
Silicates(SiO2), dissolved | mg/l | 12 | 1.87 | 4.60167 | 7.06 | 4.37 | 6.46
Sodium (Na+) | mg/l | 12 | 10.11 | 15.24 | 22.24 | 13.48 | 21.36
Sulphate (SO4--) | mg/l | 12 | 25.9 | 34.85833 | 46.4 | 31.40 | 45.90
Suspended solids | mg/l | 12 | 8 | 26.16667 | 97 | 20.00 | 32.00
TOC | mg/l | 12 | 1.78 | 2.65667 | 4.84 | 2.35 | 3.04
Temperature | °C | 12 | 3.3 | 13.11667 | 26.1 | 10.00 | 24.80
Total nitrogen | mg/l | 12 | 1.37 | 2.13667 | 3.04 | 1.77 | 2.97
Total phosphorus | mg/l | 12 | 0.072 | 0.11825 | 0.23 | 0.096 | 0.21
Zinc (Zn), dissolved | µg/l | 12 | 0.257 | 2.22258 | 7.221 | 1.459 | 3.798
p,p'-DDT | µg/l | 4 | < 0.00045 | < 0.00045 | < 0.00045 | 0.0004 | 0.0004
pH | - | 12 | 7.9 | 8.15 | 8.4 | 8.10 | 8.10
09.03.2017 | [5 empty] | Page 51 of
River: | Danube |  | Catchment: |  | 243147.00 | km2 | 2015
Distance from mouth: | 1337 |  | Altitude: |  | 89 | m | HR2
Location: | Right
Determinand name | Unit | N | Min | Mean | Max | C50 | C90
Alkalinity - total | mmol/l | 12 | 1.299 | 1.59617 | 1.978 | 1.479 | 1.828
Ammonium (NH4-N) | mg/l | 12 | 0.01 | 0.03342 | 0.077 | 0.025 | 0.069
Arsenic (As), dissolved | µg/l | 12 | 1.38 | 1.71683 | 2.223 | 1.718 | 1.988
BOD (5) | mg/l | 12 | 0.8 | 1.65833 | 3 | 1.30 | 2.40
COD (Mn) | mg/l | 12 | 2.1 | 3.73333 | 5.5 | 3.40 | 4.90
Cadmium (Cd), dissolved | µg/l | 12 | < 0.005 | 0.01925 | 0.074 | 0.013 | 0.026
Calcium (Ca++) | mg/l | 12 | 44 | 53.85833 | 65.2 | 50.90 | 63.60
Chloride (Cl-) | mg/l | 12 | 11.89 | 18.19833 | 25.52 | 17.16 | 24.73
Chromium (Cr), total | µg/l | 12 | 0.133 | 0.25567 | 0.483 | 0.218 | 0.369
Conductivity | µS/cm | 12 | 349 | 429.33333 | 543 | 388.00 | 526.00
Copper (Cu), dissolved | µg/l | 12 | 0.811 | 1.44658 | 2.199 | 1.27 | 1.989
Dissolved oxygen | mg/l | 12 | 8.7 | 10.375 | 12.2 | 10.00 | 8.70
Flow | m3/s | 365 | 1512 | 2676.1534 | 5078 | 2625.00 | 3743.00
Lead (Pb), dissolved | µg/l | 12 | 0.093 | 0.22883 | 0.439 | 0.177 | 0.378
Lindane (gama-HCH) | µg/l | 12 | < 0.001 | < 0.001 | < 0.001 | 0.001 | 0.001
Magnesium (Mg++) | mg/l | 12 | 11.7 | 14.38333 | 18.7 | 12.80 | 18.00
Mercury (Hg), dissolved | µg/l | 12 | < 0.001 | 0.00503 | 0.0114 | 0.0039 | 0.0114
Nickel (Ni), dissolved | µg/l | 12 | 0.581 | 1.40492 | 2.502 | 1.141 | 2.373
Nitrate (NO3-N) | mg/l | 12 | 0.77 | 1.6475 | 2.45 | 1.61 | 2.45
Nitrite (NO2-N) | mg/l | 12 | 0.004 | 0.00892 | 0.02 | 0.005 | 0.015
Organic nitrogen | mg/l | 12 | 0.143 | 0.326 | 0.754 | 0.299 | 0.412
Orthophosphate (PO4-P) | mg/l | 12 | 0.007 | 0.02942 | 0.05 | 0.024 | 0.048
Potassium (K+) | mg/l | 12 | 2.11 | 2.69167 | 3.21 | 2.63 | 3.17
Silicates(SiO2), dissolved | mg/l | 12 | 1.6 | 5.15833 | 8.31 | 5.02 | 7.61
Sodium (Na+) | mg/l | 12 | 8.43 | 13.5575 | 18.9 | 13.03 | 18.21
Sulphate (SO4--) | mg/l | 12 | 21.9 | 32.45 | 41.6 | 31.20 | 41.50
Suspended solids | mg/l | 12 | 3 | 17.75 | 37 | 18.00 | 28.00
TOC | mg/l | 12 | 1.75 | 2.39583 | 3.23 | 2.18 | 2.93
Temperature | °C | 12 | 3.5 | 14.33333 | 26.7 | 12.50 | 26.00
Total nitrogen | mg/l | 12 | 0.96 | 2.01583 | 2.82 | 2.00 | 2.77
Total phosphorus | mg/l | 12 | 0.059 | 0.12233 | 0.205 | 0.11 | 0.189
Zinc (Zn), dissolved | µg/l | 12 | 0.312 | 2.8135 | 9.748 | 2.017 | 5.347
p,p'-DDT | µg/l | 12 | < 0.00045 | < 0.00045 | < 0.00045 | 0.0004 | 0.0004
pH | - | 12 | 8 | 8.19167 | 8.5 | 8.20 | 8.00
09.03.2017 | [5 empty] | Page 52 of
River: | Drava |  | Catchment: |  | 31038.00 | km2 | 2015
Distance from mouth: | 227 |  | Altitude: |  | 123 | m | HR4
Location: | Middle
Determinand name | Unit | N | Min | Mean | Max | C50 | C90
Alkalinity - total | mmol/l | 12 | 1.059 | 1.294 | 1.589 | 1.279 | 1.459
Ammonium (NH4-N) | mg/l | 12 | 0.021 | 0.03392 | 0.068 | 0.026 | 0.062
Arsenic (As), dissolved | µg/l | 12 | 0.862 | 1.17817 | 1.369 | 1.199 | 1.355
BOD (5) | mg/l | 12 | 0.9 | 1.36667 | 2 | 1.20 | 2.00
COD (Cr) | mg/l | 12 | 4.4 | 8.29167 | 16.1 | 6.50 | 12.70
COD (Mn) | mg/l | 12 | 1.9 | 2.675 | 4 | 2.40 | 3.30
Cadmium (Cd), dissolved | µg/l | 12 | < 0.005 | 0.02625 | 0.064 | 0.02 | 0.043
Calcium (Ca++) | mg/l | 12 | 32.8 | 43.43333 | 55.5 | 42.00 | 49.20
Chloride (Cl-) | mg/l | 12 | 5.7 | 9.46417 | 13.13 | 8.80 | 12.88
Chromium (Cr), total | µg/l | 12 | 0.159 | 0.47167 | 0.981 | 0.288 | 0.957
Conductivity | µS/cm | 12 | 238 | 322.08333 | 403 | 311.00 | 376.00
Copper (Cu), dissolved | µg/l | 12 | 0.707 | 1.58633 | 6.14 | 1.085 | 1.89
Dissolved oxygen | mg/l | 12 | 7.9 | 10.29167 | 12.4 | 9.80 | 9.00
Lead (Pb), dissolved | µg/l | 12 | 0.071 | 0.31683 | 0.811 | 0.199 | 0.722
Lindane (gama-HCH) | µg/l | 4 | < 0.001 | < 0.001 | < 0.001 | 0.001 | 0.001
Magnesium (Mg++) | mg/l | 12 | 8.3 | 10.3 | 12.7 | 9.80 | 11.50
Mercury (Hg), dissolved | µg/l | 12 | < 0.001 | 0.00464 | 0.0142 | 0.0032 | 0.0084
Nickel (Ni), dissolved | µg/l | 12 | 0.586 | 1.40958 | 4.715 | 0.827 | 3.474
Nitrate (NO3-N) | mg/l | 12 | 0.64 | 1.08192 | 1.66 | 1.00 | 1.51
Nitrite (NO2-N) | mg/l | 12 | 0.003 | 0.01142 | 0.053 | 0.007 | 0.014
Organic nitrogen | mg/l | 12 | 0.053 | 0.16858 | 0.349 | 0.145 | 0.265
Orthophosphate (PO4-P) | mg/l | 12 | < 0.0025 | 0.01496 | 0.03 | 0.016 | 0.021
Potassium (K+) | mg/l | 12 | 1.59 | 2.04333 | 2.37 | 2.12 | 2.27
Silicates(SiO2), dissolved | mg/l | 12 | 2.13 | 5.62833 | 7.67 | 5.16 | 7.61
Sodium (Na+) | mg/l | 12 | 5.55 | 8.0425 | 10.22 | 7.77 | 10.07
Sulphate (SO4--) | mg/l | 12 | 19.5 | 23.875 | 27.2 | 24.10 | 27.20
Suspended solids | mg/l | 12 | 2 | 13.375 | 40 | 10.00 | 19.00
TOC | mg/l | 12 | 1.32 | 1.9225 | 3.27 | 1.81 | 2.57
Temperature | °C | 12 | 3.6 | 12.96667 | 22.6 | 12.30 | 21.70
Total nitrogen | mg/l | 12 | 0.9 | 1.29583 | 1.92 | 1.25 | 1.65
Total phosphorus | mg/l | 12 | 0.033 | 0.07958 | 0.157 | 0.062 | 0.146
Zinc (Zn), dissolved | µg/l | 12 | 1.761 | 4.36325 | 8.395 | 4.154 | 7.09
p,p'-DDT | µg/l | 4 | < 0.00045 | < 0.00045 | < 0.00045 | 0.0004 | 0.0004
pH | - | 12 | 7.8 | 8.05833 | 8.3 | 8.10 | 7.80
09.03.2017 | [5 empty] | Page 53 of
River: | Drava |  | Catchment: |  | 37142.00 | km2 | 2015
Distance from mouth: | 78 |  | Altitude: |  | 92 | m | HR5
Location: | Middle
Determinand name | Unit | N | Min | Mean | Max | C50 | C90
Alkalinity - total | mmol/l | 12 | 1.169 | 1.44567 | 1.719 | 1.369 | 1.709
Ammonium (NH4-N) | mg/l | 12 | < 0.004 | 0.027 | 0.076 | 0.022 | 0.048
Arsenic (As), dissolved | µg/l | 12 | 1.039 | 1.34408 | 1.534 | 1.412 | 1.484
BOD (5) | mg/l | 12 | < 0.3 | 1.41667 | 2.2 | 1.40 | 2.10
COD (Cr) | mg/l | 12 | 5.2 | 8.38333 | 13.4 | 7.90 | 11.30
COD (Mn) | mg/l | 12 | 2.2 | 2.75 | 3.7 | 2.80 | 3.20
Cadmium (Cd), dissolved | µg/l | 12 | < 0.005 | 0.01692 | 0.033 | 0.015 | 0.032
Calcium (Ca++) | mg/l | 12 | 34.6 | 47.11667 | 57.9 | 44.80 | 56.30
Chloride (Cl-) | mg/l | 12 | 6.6 | 9.61583 | 13.13 | 7.94 | 13.06
Chromium (Cr), total | µg/l | 12 | < 0.05 | 0.412 | 1.258 | 0.219 | 1.054
Conductivity | µS/cm | 12 | 259 | 346.58333 | 422 | 327.00 | 418.00
Copper (Cu), dissolved | µg/l | 12 | 0.47 | 1.21342 | 2.301 | 0.954 | 2.21
Dissolved oxygen | mg/l | 12 | 8.5 | 10.48333 | 12 | 10.40 | 8.60
Lead (Pb), dissolved | µg/l | 12 | 0.063 | 0.25317 | 0.404 | 0.243 | 0.398
Lindane (gama-HCH) | µg/l | 4 | < 0.001 | < 0.001 | < 0.001 | 0.001 | 0.001
Magnesium (Mg++) | mg/l | 12 | 8.9 | 11.50833 | 14.1 | 11.20 | 13.70
Mercury (Hg), dissolved | µg/l | 12 | < 0.001 | 0.00333 | 0.0141 | 0.001 | 0.0097
Nickel (Ni), dissolved | µg/l | 12 | 0.38 | 2.1775 | 6.13 | 0.895 | 4.973
Nitrate (NO3-N) | mg/l | 12 | 0.512 | 1.04683 | 1.65 | 0.91 | 1.59
Nitrite (NO2-N) | mg/l | 12 | 0.002 | 0.00575 | 0.013 | 0.004 | 0.01
Organic nitrogen | mg/l | 12 | 0.103 | 0.21158 | 0.451 | 0.182 | 0.345
Orthophosphate (PO4-P) | mg/l | 12 | < 0.0025 | 0.0155 | 0.033 | 0.013 | 0.025
Potassium (K+) | mg/l | 12 | 1.79 | 2.03667 | 2.35 | 1.99 | 2.26
Silicates(SiO2), dissolved | mg/l | 12 | 2.22 | 6.03167 | 8.98 | 5.53 | 8.07
Sodium (Na+) | mg/l | 12 | 6.19 | 8.295 | 10.99 | 7.50 | 10.23
Sulphate (SO4--) | mg/l | 12 | 19.3 | 24.275 | 29.4 | 23.70 | 28.70
Suspended solids | mg/l | 12 | 2 | 14.41667 | 26 | 13.00 | 23.00
TOC | mg/l | 12 | 1.34 | 2.01417 | 3.5 | 1.93 | 2.46
Temperature | °C | 12 | 3.8 | 14.20833 | 24.8 | 13.70 | 23.30
Total nitrogen | mg/l | 12 | 0.76 | 1.29083 | 1.93 | 1.28 | 1.82
Total phosphorus | mg/l | 12 | 0.026 | 0.08708 | 0.19 | 0.073 | 0.141
Zinc (Zn), dissolved | µg/l | 12 | 1.105 | 2.99092 | 6.676 | 2.722 | 5.76
p,p'-DDT | µg/l | 4 | < 0.00045 | < 0.00045 | < 0.00045 | 0.0004 | 0.0004
pH | - | 12 | 7.9 | 8.14167 | 8.5 | 8.10 | 7.90
09.03.2017 | [5 empty] | Page 54 of
River: | Sava |  | Catchment: |  | 10834.00 | km2 | 2015
Distance from mouth: | 729 |  | Altitude: |  | 135 | m | HR6
Location: | Right
Determinand name | Unit | N | Min | Mean | Max | C50 | C90
Alkalinity - total | mmol/l | 12 | 1.719 | 1.954 | 2.178 | 1.948 | 2.128
Ammonium (NH4-N) | mg/l | 12 | < 0.004 | 0.02425 | 0.059 | 0.02 | 0.057
Arsenic (As), dissolved | µg/l | 12 | 0.462 | 0.65617 | 0.902 | 0.648 | 0.795
BOD (5) | mg/l | 12 | < 0.3 | 1.025 | 1.8 | 1.00 | 1.80
COD (Mn) | mg/l | 12 | 1.3 | 2.16667 | 4.8 | 1.80 | 3.10
Cadmium (Cd), dissolved | µg/l | 12 | < 0.005 | 0.01667 | 0.052 | 0.014 | 0.026
Calcium (Ca++) | mg/l | 12 | 53.5 | 63.55833 | 76.4 | 62.30 | 73.40
Chloride (Cl-) | mg/l | 12 | 6.23 | 8.54583 | 12.73 | 8.05 | 9.42
Chromium (Cr), total | µg/l | 12 | 0.225 | 0.38758 | 0.826 | 0.355 | 0.456
Conductivity | µS/cm | 12 | 378 | 417.33333 | 466 | 419.00 | 453.00
Copper (Cu), dissolved | µg/l | 12 | 0.576 | 0.905 | 1.667 | 0.881 | 0.993
Dissolved oxygen | mg/l | 12 | 8.2 | 10.35 | 12.1 | 10.10 | 8.90
Flow | m3/s | 365 | 77.5 | 219.88959 | 1649 | 160.00 | 360.00
Lead (Pb), dissolved | µg/l | 12 | 0.037 | 0.20392 | 0.56 | 0.18 | 0.442
Lindane (gama-HCH) | µg/l | 4 | < 0.001 | < 0.001 | < 0.001 | 0.001 | 0.001
Magnesium (Mg++) | mg/l | 12 | 13.6 | 14.85 | 17 | 14.70 | 16.00
Mercury (Hg), dissolved | µg/l | 12 | < 0.001 | 0.00404 | 0.0121 | 0.001 | 0.0089
Nickel (Ni), dissolved | µg/l | 12 | 0.671 | 0.86825 | 1.163 | 0.826 | 1.049
Nitrate (NO3-N) | mg/l | 12 | 0.93 | 1.3975 | 1.73 | 1.42 | 1.68
Nitrite (NO2-N) | mg/l | 12 | 0.006 | 0.01042 | 0.016 | 0.009 | 0.015
Organic nitrogen | mg/l | 12 | 0.106 | 0.196 | 0.362 | 0.157 | 0.272
Orthophosphate (PO4-P) | mg/l | 12 | < 0.0025 | 0.03954 | 0.083 | 0.041 | 0.063
Potassium (K+) | mg/l | 12 | 0.97 | 1.25833 | 1.66 | 1.24 | 1.43
Silicates(SiO2), dissolved | mg/l | 12 | 0.53 | 2.88083 | 4.52 | 3.35 | 4.10
Sodium (Na+) | mg/l | 12 | 5 | 6.32417 | 8.01 | 6.25 | 7.25
Sulphate (SO4--) | mg/l | 12 | 11.3 | 13.58333 | 16.5 | 13.20 | 15.80
Suspended solids | mg/l | 12 | < 1 | 9.225 | 43 | 5.00 | 12.50
TOC | mg/l | 12 | 1.04 | 1.4375 | 2.48 | 1.32 | 1.73
Temperature | °C | 12 | 7.6 | 14.35 | 23.7 | 11.80 | 23.00
Total nitrogen | mg/l | 12 | 1.26 | 1.6275 | 1.98 | 1.63 | 1.88
Total phosphorus | mg/l | 12 | 0.053 | 0.08942 | 0.144 | 0.077 | 0.132
Zinc (Zn), dissolved | µg/l | 12 | 0.207 | 2.3365 | 6.74 | 1.569 | 5.173
p,p'-DDT | µg/l | 4 | < 0.00045 | < 0.00045 | < 0.00045 | 0.0004 | 0.0004
pH | - | 12 | 8.1 | 8.21667 | 8.4 | 8.20 | 8.10
09.03.2017 | [5 empty] | Page 55 of
River: | Sava |  | Catchment: |  | 30953.00 | km2 | 2015
Distance from mouth: | 525 |  | Altitude: |  | 87 | m | HR7
Location: | Left
Determinand name | Unit | N | Min | Mean | Max | C50 | C90
Alkalinity - total | mmol/l | 12 | 1.798 | 1.94467 | 2.168 | 1.918 | 2.128
Ammonium (NH4-N) | mg/l | 12 | 0.014 | 0.08033 | 0.127 | 0.08 | 0.116
Arsenic (As), dissolved | µg/l | 12 | 0.72 | 0.97942 | 1.62 | 0.962 | 1.204
BOD (5) | mg/l | 12 | < 0.3 | 1.28333 | 1.8 | 1.40 | 1.70
COD (Mn) | mg/l | 12 | 2 | 3.45833 | 5 | 3.50 | 5.00
Cadmium (Cd), dissolved | µg/l | 12 | < 0.005 | 0.02108 | 0.045 | 0.02 | 0.042
Calcium (Ca++) | mg/l | 12 | 56.3 | 63.48333 | 78.7 | 61.30 | 69.40
Chloride (Cl-) | mg/l | 12 | 6.94 | 9.165 | 15.97 | 8.47 | 9.70
Chromium (Cr), total | µg/l | 12 | 0.122 | 0.29483 | 0.927 | 0.23 | 0.42
Conductivity | µS/cm | 12 | 382 | 416.5 | 454 | 418.00 | 448.00
Copper (Cu), dissolved | µg/l | 12 | 0.367 | 1.67625 | 7.34 | 0.90 | 4.38
Dissolved oxygen | mg/l | 12 | 6.4 | 9.8 | 15.3 | 9.20 | 7.50
Flow | m3/s | 365 | 196 | 730.66027 | 2186 | 574.00 | 1446.00
Lead (Pb), dissolved | µg/l | 12 | 0.039 | 0.14758 | 0.336 | 0.101 | 0.273
Lindane (gama-HCH) | µg/l | 4 | < 0.001 | < 0.001 | < 0.001 | 0.001 | 0.001
Magnesium (Mg++) | mg/l | 12 | 12 | 14.51667 | 16.4 | 14.10 | 16.30
Mercury (Hg), dissolved | µg/l | 12 | < 0.001 | 0.00463 | 0.0113 | 0.0031 | 0.0094
Nickel (Ni), dissolved | µg/l | 12 | 0.685 | 1.81092 | 6.314 | 1.058 | 4.687
Nitrate (NO3-N) | mg/l | 12 | 0.85 | 1.20917 | 1.81 | 1.09 | 1.41
Nitrite (NO2-N) | mg/l | 12 | 0.008 | 0.01633 | 0.025 | 0.017 | 0.021
Organic nitrogen | mg/l | 12 | 0.069 | 0.19083 | 0.363 | 0.149 | 0.363
Orthophosphate (PO4-P) | mg/l | 12 | 0.009 | 0.09575 | 0.209 | 0.075 | 0.195
Potassium (K+) | mg/l | 12 | 1.23 | 1.59917 | 1.98 | 1.59 | 1.92
Silicates(SiO2), dissolved | mg/l | 12 | < 0.125 | 3.74208 | 5.86 | 3.85 | 5.84
Sodium (Na+) | mg/l | 12 | 5.43 | 6.99417 | 10.56 | 6.57 | 8.01
Sulphate (SO4--) | mg/l | 12 | 10 | 13.25833 | 15.9 | 13.10 | 15.80
Suspended solids | mg/l | 12 | 4 | 15.71667 | 70 | 9.60 | 17.60
TOC | mg/l | 12 | 1.77 | 2.34083 | 3.63 | 2.14 | 3.57
Temperature | °C | 12 | 2.6 | 14.95 | 26.9 | 13.40 | 26.40
Total nitrogen | mg/l | 12 | 1.2 | 1.49667 | 2.05 | 1.41 | 1.65
Total phosphorus | mg/l | 12 | 0.081 | 0.17058 | 0.309 | 0.168 | 0.221
Zinc (Zn), dissolved | µg/l | 12 | 0.831 | 2.25442 | 6.199 | 1.631 | 4.155
p,p'-DDT | µg/l | 4 | < 0.00045 | < 0.00045 | < 0.00045 | 0.0004 | 0.0004
pH | - | 12 | 7.9 | 8.05833 | 8.4 | 8.00 | 7.90
09.03.2017 | [5 empty] | Page 56 of
River: | Sava |  | Catchment: |  | 62890.00 | km2 | 2015
Distance from mouth: | 254 |  | Altitude: |  | 85 | m | HR8
Location: | Left
Determinand name | Unit | N | Min | Mean | Max | C50 | C90
Flow | m3/s | 365 | 277 | 1113.1068 | 2887 | 914.00 | 2259.00
09.03.2017 | [5 empty] | Page 57 of
River: | Sava |  | Catchment: |  | 62890.00 | km2 | 2015
Distance from mouth: | 254 |  | Altitude: |  | 85 | m | HR8
Location: | Middle
Determinand name | Unit | N | Min | Mean | Max | C50 | C90
Alkalinity - total | mmol/l | 11 | 1.679 | 1.87718 | 2.058 | 1.848 | 2.028
Ammonium (NH4-N) | mg/l | 11 | 0.014 | 0.04264 | 0.095 | 0.036 | 0.066
Arsenic (As), dissolved | µg/l | 11 | 0.533 | 1.18073 | 1.869 | 1.072 | 1.689
BOD (5) | mg/l | 11 | < 0.3 | 1.27273 | 2 | 1.30 | 1.90
COD (Mn) | mg/l | 11 | 1.4 | 2.49091 | 4.4 | 2.50 | 3.50
Calcium (Ca++) | mg/l | 11 | 66.5 | 71.13636 | 78.3 | 69.00 | 77.30
Chloride (Cl-) | mg/l | 11 | 10.74 | 28.83091 | 46.86 | 25.84 | 44.81
Chromium (Cr), total | µg/l | 11 | < 0.0165 | 0.4175 | 0.743 | 0.402 | 0.623
Conductivity | µS/cm | 11 | 387 | 479.72727 | 535 | 487.00 | 524.00
Copper (Cu), dissolved | µg/l | 11 | 0.332 | 1.78164 | 6.75 | 1.122 | 3.238
Dissolved oxygen | mg/l | 11 | 6.2 | 9.35455 | 12.1 | 9.30 | 7.30
Magnesium (Mg++) | mg/l | 11 | 11 | 13.24545 | 15.7 | 13.10 | 15.70
Nitrate (NO3-N) | mg/l | 11 | 0.31 | 1.04091 | 1.63 | 1.10 | 1.38
Nitrite (NO2-N) | mg/l | 11 | < 0.001 | 0.01227 | 0.028 | 0.011 | 0.02
Organic nitrogen | mg/l | 11 | 0.056 | 0.24245 | 0.81 | 0.178 | 0.32
Orthophosphate (PO4-P) | mg/l | 11 | 0.019 | 0.05482 | 0.109 | 0.041 | 0.093
Potassium (K+) | mg/l | 11 | 0.93 | 1.50909 | 2.01 | 1.52 | 1.89
Sodium (Na+) | mg/l | 11 | 5.62 | 11.05545 | 16.78 | 9.62 | 15.57
Sulphate (SO4--) | mg/l | 11 | 15.2 | 21.51818 | 29 | 20.00 | 26.70
Suspended solids | mg/l | 11 | 4 | 13.56364 | 36.8 | 12.00 | 22.00
TOC | mg/l | 11 | < 0.25 | 1.93455 | 3.55 | 1.86 | 2.98
Temperature | °C | 11 | 3.4 | 16.17273 | 27.1 | 15.40 | 26.20
Total nitrogen | mg/l | 11 | 1.01 | 1.33818 | 1.77 | 1.38 | 1.56
Total phosphorus | mg/l | 11 | 0.06 | 0.12173 | 0.176 | 0.116 | 0.175
Zinc (Zn), dissolved | µg/l | 11 | 0.654 | 2.09736 | 3.666 | 1.965 | 2.985
pH | - | 11 | 7.9 | 8.09091 | 8.3 | 8.10 | 7.90
09.03.2017 | [5 empty] | Page 58 of
River: | Drava |  | Catchment: |  | 15356.00 | km2 | 2015
Distance from mouth: | 300 |  | Altitude: |  | 192 | m | HR9
Location: | Middle
Determinand name | Unit | N | Min | Mean | Max | C50 | C90
Alkalinity - total | mmol/l | 12 | 0.8992 | 1.18063 | 1.3888 | 1.2089 | 1.3388
Ammonium (NH4-N) | mg/l | 12 | < 0.005 | 0.02042 | 0.035 | 0.02 | 0.032
Arsenic (As), dissolved | µg/l | 12 | 0.891 | 1.21625 | 1.731 | 1.203 | 1.365
BOD (5) | mg/l | 12 | < 0.3 | 0.975 | 1.7 | 1.00 | 1.40
COD (Mn) | mg/l | 12 | 0.8 | 1.86667 | 3.6 | 1.60 | 2.80
Cadmium (Cd), dissolved | µg/l | 12 | < 0.005 | 0.02867 | 0.069 | 0.025 | 0.046
Calcium (Ca++) | mg/l | 12 | 32.3 | 40.29167 | 47 | 39.70 | 46.20
Chloride (Cl-) | mg/l | 12 | 4.04 | 6.46333 | 10.31 | 5.40 | 9.04
Chromium (Cr), total | µg/l | 12 | 0.215 | 0.30642 | 0.513 | 0.243 | 0.388
Conductivity | µS/cm | 12 | 221 | 289.41667 | 338 | 287.00 | 338.00
Copper (Cu), dissolved | µg/l | 12 | 0.551 | 1.10875 | 2.788 | 0.767 | 1.631
Dissolved oxygen | mg/l | 12 | 7.1 | 10.65 | 13.1 | 10.30 | 9.50
Lead (Pb), dissolved | µg/l | 12 | 0.127 | 0.29767 | 0.545 | 0.253 | 0.466
Lindane (gama-HCH) | µg/l | 12 | < 0.001 | < 0.001 | < 0.001 | 0.001 | 0.001
Magnesium (Mg++) | mg/l | 12 | 7.5 | 9.94167 | 12 | 10.00 | 11.60
Mercury (Hg), dissolved | µg/l | 12 | < 0.001 | 0.00563 | 0.0123 | 0.0044 | 0.0105
Nickel (Ni), dissolved | µg/l | 12 | 0.502 | 1.01133 | 2.226 | 0.637 | 2.081
Nitrate (NO3-N) | mg/l | 12 | 0.58 | 0.89583 | 1.23 | 0.86 | 1.20
Nitrite (NO2-N) | mg/l | 12 | 0.002 | 0.00392 | 0.007 | 0.004 | 0.005
Organic nitrogen | mg/l | 12 | 0.033 | 0.16525 | 0.244 | 0.167 | 0.221
Orthophosphate (PO4-P) | mg/l | 12 | < 0.0025 | 0.00721 | 0.016 | 0.007 | 0.013
Potassium (K+) | mg/l | 12 | 1.15 | 1.5875 | 1.88 | 1.56 | 1.82
Silicates(SiO2), dissolved | mg/l | 12 | 4.66 | 5.50667 | 6.74 | 5.38 | 6.27
Sodium (Na+) | mg/l | 12 | 3.87 | 5.57583 | 7.97 | 4.90 | 7.37
Sulphate (SO4--) | mg/l | 12 | 17.2 | 23.10833 | 27.7 | 23.60 | 26.60
Suspended solids | mg/l | 12 | 2 | 8.53333 | 22 | 7.00 | 13.00
TOC | mg/l | 12 | 1 | 1.32083 | 2.22 | 1.14 | 2.13
Temperature | °C | 12 | 2 | 10.94167 | 21.6 | 9.00 | 19.50
Total nitrogen | mg/l | 12 | 0.7 | 1.085 | 1.42 | 1.04 | 1.38
Total phosphorus | mg/l | 12 | 0.032 | 0.06917 | 0.141 | 0.055 | 0.11
Zinc (Zn), dissolved | µg/l | 12 | 1.689 | 4.61275 | 9.903 | 3.167 | 8.193
p,p'-DDT | µg/l | 12 | < 0.00045 | < 0.00045 | < 0.00045 | 0.0004 | 0.0004
pH | - | 12 | 8 | 8.1 | 8.2 | 8.10 | 8.00
09.03.2017 | [5 empty] | Page 59 of
River: | Danube |  | Catchment: |  | 131605.00 | km2 | 2015
Distance from mouth: | 1806 |  | Altitude: |  | 108 | m | HU1
Location: | Middle
Determinand name | Unit | N | Min | Mean | Max | C50 | C90
Alkalinity - total | mmol/l | 12 | 2.7 | 3.15 | 3.7 | 3.10 | 3.60
Arsenic (As), dissolved | µg/l | 12 | < 0.45 | 0.87917 | 1.9 | 1.00 | 1.40
Atrazine | µg/l | 12 | < 0.005 | < 0.005 | < 0.005 | 0.005 | 0.005
BOD (5) | mg/l | 12 | < 0.2 | 3.055 | 5.9 | 3.29 | 4.77
Cadmium (Cd), dissolved | µg/l | 12 | < 0.05 | < 0.05 | < 0.05 | 0.05 | 0.05
Calcium (Ca++) | mg/l | 12 | 47.6 | 56.4 | 68.4 | 54.40 | 68.00
Chloride (Cl-) | mg/l | 12 | 13.1 | 21.14167 | 32.9 | 20.00 | 28.40
Chromium (Cr), total | µg/l | 12 | < 0.5 | 1.1 | 1.7 | 0.50 | 1.70
Copper (Cu), dissolved | µg/l | 12 | < 0.25 | 1.275 | 2 | 1.10 | 1.90
Dissolved oxygen | mg/l | 12 | 8.09 | 10.1925 | 13 | 9.90 | 8.65
Flow | m3/s | 365 | 776 | 1634.2931 | 4660 | 1430.00 | 2560.00
Lead (Pb), dissolved | µg/l | 12 | < 0.35 | 0.77083 | 1.5 | 1.00 | 1.00
Magnesium (Mg++) | mg/l | 12 | 9.7 | 13.46667 | 18.2 | 13.10 | 15.60
Manganese (Mn) | mg/l | 12 | < 0.0005 | 0.01613 | 0.029 | 0.02 | 0.026
Mercury (Hg), dissolved | µg/l | 12 | < 0.01 | < 0.01 | < 0.01 | 0.01 | 0.01
Nickel (Ni), dissolved | µg/l | 12 | < 0.35 | 0.7625 | 1.4 | 1.00 | 1.00
Nitrate (NO3-N) | mg/l | 12 | 1.05 | 1.72 | 3 | 1.44 | 2.51
Nitrite (NO2-N) | mg/l | 12 | 0.005 | 0.0105 | 0.021 | 0.009 | 0.016
Organic nitrogen | mg/l | 12 | < 0.025 | 0.44875 | 0.96 | 0.45 | 0.70
Orthophosphate (PO4-P) | mg/l | 12 | 0.0163 | 0.03777 | 0.075 | 0.0359 | 0.0522
Phytoplankton (biomass - chlorophyll-a) | µg/l | 12 | < 1 | 3.545 | 13 | 1.00 | 10.70
Potassium (K+) | mg/l | 12 | < 2 | < 2 | < 2 | 2.00 | 2.00
Sodium (Na+) | mg/l | 12 | 7.8 | 11.83333 | 18.2 | 11.00 | 15.30
Sulphate (SO4--) | mg/l | 12 | 21.5 | 36.86667 | 94.1 | 31.20 | 37.40
Suspended solids | mg/l | 12 | 5 | 16.33333 | 36 | 13.00 | 27.00
TOC | mg/l | 12 | 1.4 | 3.25833 | 4.9 | 3.30 | 4.80
Temperature | °C | 12 | 2.9 | 12.35 | 24.9 | 10.80 | 20.90
Total nitrogen | mg/l | 12 | 1.32 | 2.22 | 3.48 | 1.93 | 3.23
Total phosphorus | mg/l | 12 | 0.04 | 0.06417 | 0.15 | 0.05 | 0.09
Zinc (Zn), dissolved | µg/l | 12 | 2 | 6 | 10 | 2.00 | 10.00
p,p'-DDT | µg/l | 2 | < 0.01 | < 0.01 | < 0.01
pH | - | 12 | 7.83 | 8.11667 | 8.28 | 8.12 | 8.02
09.03.2017 | [5 empty] | Page 60 of
River: | Danube |  | Catchment: |  | 131605.00 | km2 | 2015
Distance from mouth: | 1806 |  | Altitude: |  | 108 | m | HU1
Location: | Right
Determinand name | Unit | N | Min | Mean | Max | C50 | C90
Macrozoobenthos sapr. index | - | 2 | 2.074 | 2.113 | 2.152
09.03.2017 | [5 empty] | Page 61 of
River: | Tisza |  | Catchment: |  | 9707.00 | km2 | 2015
Distance from mouth: | 757 |  | Altitude: |  | 114 | m | HU10
Location: | Left
Determinand name | Unit | N | Min | Mean | Max | C50 | C90
Macrozoobenthos sapr. index | - | 2 | 2.06 | 2.11 | 2.16
09.03.2017 | [5 empty] | Page 62 of
River: | Tisza |  | Catchment: |  | 9707.00 | km2 | 2015
Distance from mouth: | 757 |  | Altitude: |  | 114 | m | HU10
Location: | Middle
Determinand name | Unit | N | Min | Mean | Max | C50 | C90
Alkalinity - total | mmol/l | 13 | 1.3 | 1.9 | 2.6 | 1.80 | 2.40
Aluminium (Al) | µg/l | 1 | 32 | 32 | 32
Aluminium (Al), dissolved | µg/l | 1 | 17 | 17 | 17
Ammonium (NH4-N) | mg/l | 13 | 0.02 | 0.08385 | 0.46 | 0.04 | 0.13
Arsenic (As) | µg/l | 13 | < 0.25 | 1.29308 | 10 | 0.25 | 1.60
Atrazine | µg/l | 5 | < 0.005 | < 0.005 | < 0.005 | 0.005 | 0.005
BOD (5) | mg/l | 13 | < 0.25 | 1.18077 | 2.1 | 1.00 | 2.10
COD (Cr) | mg/l | 13 | 3.7 | 11.00769 | 32 | 7.00 | 20.00
Cadmium (Cd) | µg/l | 13 | < 0.1 | 0.17769 | 0.7 | 0.10 | 0.40
Cadmium (Cd), dissolved | µg/l | 13 | < 0.1 | 0.11538 | 0.3 | 0.10 | 0.10
Calcium (Ca++) | mg/l | 13 | 23.7 | 33.02308 | 40.3 | 35.00 | 39.40
Carbon tetrachloride | µg/l | 5 | < 0.25 | < 0.25 | < 0.25 | 0.25 | 0.25
Chloride (Cl-) | mg/l | 12 | 4.1 | 9.29167 | 14.4 | 8.00 | 13.00
Chloroform | µg/l | 5 | < 0.25 | < 0.25 | < 0.25 | 0.25 | 0.25
Chromium (Cr) - total | µg/l | 13 | < 0.25 | 0.66615 | 2.7 | 0.25 | 1.00
Chromium (Cr), total | µg/l | 13 | < 0.25 | 0.63462 | 2.54 | 0.25 | 1.20
Conductivity | µS/cm | 13 | 168 | 242.30769 | 312 | 247.00 | 300.00
Copper (Cu) | µg/l | 13 | < 0.5 | 2.84846 | 7.27 | 2.33 | 5.00
Copper (Cu), dissolved | µg/l | 13 | < 0.5 | 2.33231 | 5 | 2.00 | 4.04
Dissolved oxygen | mg/l | 13 | 5.4 | 8.90769 | 14 | 8.70 | 5.50
Flow | m3/s | 365 | 27.5 | 141.01781 | 1400 | 99.30 | 292.00
Iron (Fe) | mg/l | 13 | 0.02 | 0.06923 | 0.18 | 0.05 | 0.15
Lead (Pb) | µg/l | 13 | < 0.5 | 1.64154 | 3.45 | 1.40 | 3.00
Lead (Pb), dissolved | µg/l | 13 | < 0.5 | 1.54077 | 6.3 | 1.07 | 2.78
Magnesium (Mg++) | mg/l | 10 | 2.9 | 4.83 | 6 | 6.00 | 6.00
Manganese (Mn) | mg/l | 13 | 0.01 | 0.01846 | 0.04 | 0.02 | 0.03
Mercury (Hg) | µg/l | 1 | < 0.01 | < 0.01 | < 0.01
Mercury (Hg), dissolved | µg/l | 13 | < 0.01 | 0.01154 | 0.03 | 0.01 | 0.01
Nickel (Ni) | µg/l | 13 | < 0.5 | 1.58846 | 3.48 | 1.05 | 3.34
Nickel (Ni), dissolved | µg/l | 13 | < 0.5 | 1.16923 | 4.3 | 0.50 | 1.78
Nitrate (NO3-N) | mg/l | 13 | 0.21696 | 0.6055 | 0.96502 | 0.556 | 0.9243
Nitrite (NO2-N) | mg/l | 12 | 0.01 | 0.01 | 0.01 | 0.01 | 0.01
Organic nitrogen | mg/l | 13 | < 0.1 | 0.33077 | 2.2 | 0.10 | 0.60
Orthophosphate (PO4-P) | mg/l | 13 | < 0.0015 | 0.01349 | 0.0378 | 0.0068 | 0.0312
Petroleum hydrocarbons | mg/l | 1 | < 0.02 | < 0.02 | < 0.02
Phytoplankton (biomass - chlorophyll-a) | µg/l | 13 | < 0.55 | 2.87308 | 13.7 | 1.60 | 8.00
Suspended solids | mg/l | 13 | < 5 | 98.46154 | 536 | 20.00 | 310.00
Temperature | °C | 13 | 0.6 | 13.4 | 26.1 | 16.00 | 25.70
09.03.2017 | [5 empty] | Page 63 of
River: | Tisza |  | Catchment: |  | 9707.00 | km2 | 2015
Distance from mouth: | 757 |  | Altitude: |  | 114 | m | HU10
Location: | Middle
Determinand name | Unit | N | Min | Mean | Max | C50 | C90
Tetrachloroethylene | µg/l | 5 | < 0.25 | < 0.25 | < 0.25 | 0.25 | 0.25
Total nitrogen | mg/l | 13 | 0.4 | 1 | 2.7 | 0.90 | 1.90
Total phosphorus | mg/l | 13 | 0.03 | 0.20646 | 1.23 | 0.055 | 0.505
Trichloroethylene | µg/l | 5 | < 0.25 | < 0.25 | < 0.25 | 0.25 | 0.25
Zinc (Zn) | µg/l | 13 | 2 | 6.88385 | 11.8 | 6.34 | 10.20
Zinc (Zn), dissolved | µg/l | 13 | 2 | 4.27154 | 11.6 | 3.11 | 7.51
p,p'-DDT | µg/l | 5 | < 0.005 | < 0.005 | < 0.005 | 0.005 | 0.005
pH | - | 13 | 7.1 | 8.00769 | 8.3 | 8.10 | 7.90
09.03.2017 | [5 empty] | Page 64 of
River: | Tisza/Szamos |  | Catchment: |  | 15283.00 | km2 | 2015
Distance from mouth: | 45 |  | Altitude: |  | 113 | m | HU11
Location: | Left
Determinand name | Unit | N | Min | Mean | Max | C50 | C90
Macrozoobenthos sapr. index | - | 2 | 2.17 | 2.185 | 2.2
09.03.2017 | [5 empty] | Page 65 of
River: | Tisza/Szamos |  | Catchment: |  | 15283.00 | km2 | 2015
Distance from mouth: | 45 |  | Altitude: |  | 113 | m | HU11
Location: | Middle
Determinand name | Unit | N | Min | Mean | Max | C50 | C90
Alkalinity - total | mmol/l | 13 | 1.3 | 2.40769 | 3.8 | 2.50 | 3.20
Aluminium (Al) | µg/l | 1 | 36 | 36 | 36
Aluminium (Al), dissolved | µg/l | 1 | 17 | 17 | 17
Ammonium (NH4-N) | mg/l | 13 | 0.02 | 0.12692 | 0.5 | 0.08 | 0.21
Arsenic (As) | µg/l | 13 | < 0.25 | 2.70385 | 7.14 | 2.10 | 6.96
Atrazine | µg/l | 5 | < 0.005 | < 0.005 | < 0.005 | 0.005 | 0.005
BOD (5) | mg/l | 13 | 1.5 | 3.79231 | 8.7 | 2.70 | 7.00
COD (Cr) | mg/l | 13 | 9 | 23.26154 | 44.5 | 17.40 | 44.20
Cadmium (Cd) | µg/l | 13 | < 0.1 | 0.30462 | 1.1 | 0.22 | 0.70
Cadmium (Cd), dissolved | µg/l | 13 | < 0.1 | 0.15 | 0.4 | 0.10 | 0.33
Calcium (Ca++) | mg/l | 13 | 31.2 | 47.6 | 65 | 53.90 | 64.80
Carbon tetrachloride | µg/l | 5 | < 0.25 | < 0.25 | < 0.25 | 0.25 | 0.25
Chloride (Cl-) | mg/l | 13 | 18.2 | 79.01538 | 238 | 55.80 | 167.00
Chloroform | µg/l | 5 | < 0.25 | < 0.25 | < 0.25 | 0.25 | 0.25
Chromium (Cr) - total | µg/l | 13 | < 0.25 | 1.14385 | 3.8 | 0.62 | 3.50
Chromium (Cr), total | µg/l | 13 | < 0.25 | 0.45692 | 1.6 | 0.25 | 1.00
Conductivity | µS/cm | 13 | 293 | 552.23077 | 921 | 519.00 | 816.00
Copper (Cu) | µg/l | 13 | 1.83 | 5.44769 | 19.3 | 3.53 | 12.10
Copper (Cu), dissolved | µg/l | 13 | < 0.5 | 3.28462 | 7.21 | 2.48 | 6.00
Dissolved oxygen | mg/l | 13 | 4.8 | 8.80769 | 13.3 | 9.00 | 5.50
Flow | m3/s | 365 | 17 | 82.21041 | 471 | 60.20 | 153.00
Iron (Fe) | mg/l | 13 | 0.03 | 0.20462 | 0.44 | 0.16 | 0.43
Lead (Pb) | µg/l | 13 | < 0.5 | 3.75385 | 17.7 | 2.28 | 7.88
Lead (Pb), dissolved | µg/l | 13 | < 0.5 | 1.88923 | 4.5 | 1.44 | 3.70
Magnesium (Mg++) | mg/l | 10 | 4.5 | 9.98 | 14.4 | 14.40 | 14.40
Manganese (Mn) | mg/l | 13 | 0.01 | 0.08154 | 0.19 | 0.05 | 0.17
Mercury (Hg) | µg/l | 1 | 0.04 | 0.04 | 0.04
Mercury (Hg), dissolved | µg/l | 13 | < 0.01 | 0.01308 | 0.03 | 0.01 | 0.03
Nickel (Ni) | µg/l | 13 | < 0.5 | 3.49538 | 9.3 | 2.26 | 7.32
Nickel (Ni), dissolved | µg/l | 13 | < 0.5 | 2.05077 | 4.4 | 1.70 | 3.81
Nitrate (NO3-N) | mg/l | 13 | 0.12 | 1.06647 | 1.6611 | 1.2633 | 1.5617
Nitrite (NO2-N) | mg/l | 13 | 0.01 | 0.02 | 0.04 | 0.02 | 0.04
Organic nitrogen | mg/l | 13 | < 0.1 | 0.72308 | 2 | 0.60 | 1.60
Orthophosphate (PO4-P) | mg/l | 13 | 0.0065 | 0.02631 | 0.0678 | 0.027 | 0.0486
Petroleum hydrocarbons | mg/l | 1 | 0.07 | 0.07 | 0.07
Phytoplankton (biomass - chlorophyll-a) | µg/l | 13 | 1.8 | 45.6 | 259.1 | 7.10 | 154.90
Suspended solids | mg/l | 13 | 11 | 131.23077 | 626 | 73.00 | 355.00
Temperature | °C | 14 | 0.1 | 14.07143 | 29.1 | 16.70 | 27.00
09.03.2017 | [5 empty] | Page 66 of
River: | Tisza/Szamos |  | Catchment: |  | 15283.00 | km2 | 2015
Distance from mouth: | 45 |  | Altitude: |  | 113 | m | HU11
Location: | Middle
Determinand name | Unit | N | Min | Mean | Max | C50 | C90
Tetrachloroethylene | µg/l | 5 | < 0.25 | < 0.25 | < 0.25 | 0.25 | 0.25
Total nitrogen | mg/l | 13 | 1.3 | 1.93846 | 3.6 | 1.70 | 2.60
Total phosphorus | mg/l | 13 | 0.068 | 0.26777 | 1.041 | 0.208 | 0.349
Trichloroethylene | µg/l | 5 | < 0.25 | < 0.25 | < 0.25 | 0.25 | 0.25
Zinc (Zn) | µg/l | 13 | 2 | 33.46769 | 84.9 | 23.80 | 74.30
Zinc (Zn), dissolved | µg/l | 13 | 2 | 14.45154 | 35.5 | 7.64 | 29.00
p,p'-DDT | µg/l | 5 | < 0.005 | < 0.005 | < 0.005 | 0.005 | 0.005
pH | - | 13 | 7.4 | 8.15923 | 9 | 8.10 | 7.80
09.03.2017 | [5 empty] | Page 67 of
River: | Tisza/Hármas- |  | Catchment: |  | 2489.00 | km2 | 2015
Distance from mouth: | 9 |  | Altitude: |  | 92 | m | HU12
Location: | Middle
Determinand name | Unit | N | Min | Mean | Max | C50 | C90
Alkalinity - total | mmol/l | 12 | 1.5 | 1.98333 | 3 | 1.90 | 2.60
Aluminium (Al) | µg/l | 1 | 37 | 37 | 37
Aluminium (Al), dissolved | µg/l | 1 | 6 | 6 | 6
Ammonium (NH4-N) | mg/l | 12 | 0.05 | 0.09833 | 0.25 | 0.08 | 0.11
Arsenic (As) | µg/l | 12 | < 0.25 | 1.20917 | 2.06 | 1.33 | 1.81
Atrazine | µg/l | 4 | < 0.005 | < 0.005 | < 0.005 | 0.005 | 0.005
BOD (5) | mg/l | 12 | 1 | 2 | 2.7 | 1.90 | 2.60
COD (Cr) | mg/l | 12 | 3.7 | 11.86667 | 22 | 12.00 | 17.20
Cadmium (Cd) | µg/l | 12 | < 0.1 | 0.2 | 0.8 | 0.10 | 0.60
Cadmium (Cd), dissolved | µg/l | 12 | < 0.1 | 0.13333 | 0.5 | 0.10 | 0.10
Calcium (Ca++) | mg/l | 12 | 25.5 | 30.69167 | 39.2 | 29.70 | 34.40
Carbon tetrachloride | µg/l | 4 | < 0.25 | < 0.25 | < 0.25 | 0.25 | 0.25
Chloride (Cl-) | mg/l | 12 | 3.1 | 8.65 | 14.9 | 9.00 | 10.90
Chloroform | µg/l | 4 | < 0.25 | < 0.25 | < 0.25 | 0.25 | 0.25
Chromium (Cr) - total | µg/l | 12 | < 0.25 | 0.63 | 3.1 | 0.25 | 1.00
Chromium (Cr), total | µg/l | 12 | < 0.25 | 0.65333 | 2.2 | 0.25 | 1.70
Conductivity | µS/cm | 12 | 206 | 247.41667 | 349 | 235.00 | 278.00
Copper (Cu) | µg/l | 12 | < 0.5 | 1.85083 | 5 | 1.46 | 4.19
Copper (Cu), dissolved | µg/l | 12 | < 0.5 | 1.80333 | 5 | 1.55 | 4.82
Dissolved oxygen | mg/l | 12 | 7 | 9.80833 | 13.7 | 9.10 | 7.40
Flow | m3/s | 365 | 2.2 | 18.29918 | 93.7 | 13.80 | 40.20
Iron (Fe) | mg/l | 12 | 0.01 | 0.05258 | 0.14 | 0.04 | 0.081
Lead (Pb) | µg/l | 12 | < 0.5 | 1.70667 | 3.5 | 1.43 | 3.00
Lead (Pb), dissolved | µg/l | 12 | < 0.5 | 1.30917 | 3.4 | 0.50 | 3.00
Magnesium (Mg++) | mg/l | 10 | 3.4 | 6.12 | 13.5 | 13.50 | 13.50
Manganese (Mn) | mg/l | 12 | 0.01 | 0.01617 | 0.05 | 0.01 | 0.02
Mercury (Hg) | µg/l | 1 | < 0.01 | < 0.01 | < 0.01
Mercury (Hg), dissolved | µg/l | 12 | < 0.01 | 0.01417 | 0.04 | 0.01 | 0.03
Nickel (Ni) | µg/l | 12 | < 0.5 | 1.41083 | 5 | 1.12 | 2.15
Nickel (Ni), dissolved | µg/l | 12 | < 0.5 | 0.93833 | 2.6 | 0.50 | 1.64
Nitrate (NO3-N) | mg/l | 12 | 0.58986 | 0.90249 | 1.3786 | 0.8294 | 1.1955
Nitrite (NO2-N) | mg/l | 12 | 0.01 | 0.02583 | 0.07 | 0.02 | 0.04
Organic nitrogen | mg/l | 12 | < 0.1 | 0.20833 | 0.6 | 0.10 | 0.40
Orthophosphate (PO4-P) | mg/l | 12 | < 0.0015 | 0.02583 | 0.0515 | 0.02 | 0.0411
Petroleum hydrocarbons | mg/l | 1 | < 0.02 | < 0.02 | < 0.02
Phytoplankton (biomass - chlorophyll-a) | µg/l | 12 | < 0.55 | 6.17083 | 22.9 | 2.80 | 15.20
Suspended solids | mg/l | 12 | < 5 | 17.41667 | 42 | 12.00 | 40.00
Temperature | °C | 10 | 4.8 | 15.97 | 26.4 | 26.40 | 26.40
09.03.2017 | [5 empty] | Page 68 of
River: | Tisza/Hármas- |  | Catchment: |  | 2489.00 | km2 | 2015
Distance from mouth: | 9 |  | Altitude: |  | 92 | m | HU12
Location: | Middle
Determinand name | Unit | N | Min | Mean | Max | C50 | C90
Tetrachloroethylene | µg/l | 4 | < 0.25 | < 0.25 | < 0.25 | 0.25 | 0.25
Total nitrogen | mg/l | 12 | 1 | 1.25 | 1.7 | 1.20 | 1.60
Total phosphorus | mg/l | 12 | 0.03 | 0.12267 | 0.662 | 0.076 | 0.139
Trichloroethylene | µg/l | 4 | < 0.25 | < 0.25 | < 0.25 | 0.25 | 0.25
Zinc (Zn) | µg/l | 12 | 2 | 3.65083 | 8.17 | 2.75 | 5.60
Zinc (Zn), dissolved | µg/l | 12 | 2 | 3.17917 | 6.49 | 2.18 | 4.96
p,p'-DDT | µg/l | 4 | < 0.005 | < 0.005 | < 0.005 | 0.005 | 0.005
pH | - | 12 | 7.9 | 8.095 | 8.4 | 8.00 | 7.90
09.03.2017 | [5 empty] | Page 69 of
River: | Tisza/Hármas- |  | Catchment: |  | 2489.00 | km2 | 2015
Distance from mouth: | 9 |  | Altitude: |  | 92 | m | HU12
Location: | Right
Determinand name | Unit | N | Min | Mean | Max | C50 | C90
Macrozoobenthos sapr. index | - | 2 | 2.18 | 2.195 | 2.21
09.03.2017 | [5 empty] | Page 70 of
River: | Tisza/Hármas- |  | Catchment: |  | 4302.00 | km2 | 2015
Distance from mouth: | 16 |  | Altitude: |  | 85 | m | HU13
Location: | Middle
Determinand name | Unit | N | Min | Mean | Max | C50 | C90
Alkalinity - total | mmol/l | 12 | 2 | 2.69167 | 3.3 | 2.80 | 3.10
Aluminium (Al) | µg/l | 1 | 37 | 37 | 37
Aluminium (Al), dissolved | µg/l | 1 | 4 | 4 | 4
Ammonium (NH4-N) | mg/l | 12 | 0.04 | 0.08167 | 0.13 | 0.08 | 0.12
Arsenic (As) | µg/l | 12 | < 0.25 | 1.33667 | 4.2 | 1.17 | 1.51
Atrazine | µg/l | 4 | < 0.005 | < 0.005 | < 0.005 | 0.005 | 0.005
BOD (5) | mg/l | 12 | 0.7 | 2.05833 | 3.5 | 1.80 | 3.40
COD (Cr) | mg/l | 12 | 4.2 | 12.55833 | 25 | 11.00 | 21.00
Cadmium (Cd) | µg/l | 12 | < 0.1 | 0.2 | 0.9 | 0.10 | 0.50
Cadmium (Cd), dissolved | µg/l | 12 | < 0.1 | < 0.1 | < 0.1 | 0.10 | 0.10
Calcium (Ca++) | mg/l | 12 | 33.8 | 41.10833 | 48.8 | 40.90 | 47.80
Carbon tetrachloride | µg/l | 4 | < 0.25 | < 0.25 | < 0.25 | 0.25 | 0.25
Chloride (Cl-) | mg/l | 12 | 3.1 | 6.4 | 8.9 | 6.60 | 8.70
Chloroform | µg/l | 4 | < 0.25 | < 0.25 | < 0.25 | 0.25 | 0.25
Chromium (Cr) - total | µg/l | 12 | < 0.25 | 0.60333 | 2.3 | 0.25 | 1.21
Chromium (Cr), total | µg/l | 12 | < 0.25 | 0.86167 | 4.1 | 0.25 | 2.00
Conductivity | µS/cm | 12 | 241 | 308.5 | 374 | 315.00 | 334.00
Copper (Cu) | µg/l | 12 | < 0.5 | 2.07167 | 5.89 | 1.29 | 5.00
Copper (Cu), dissolved | µg/l | 12 | < 0.5 | 1.86167 | 5.2 | 1.44 | 5.00
Dissolved oxygen | mg/l | 12 | 6.8 | 9.75 | 13.7 | 10.10 | 7.30
Flow | m3/s | 365 | 3.02 | 17.56964 | 99.8 | 12.50 | 38.30
Iron (Fe) | mg/l | 12 | 0.03 | 0.11583 | 0.32 | 0.06 | 0.26
Lead (Pb) | µg/l | 12 | < 0.5 | 1.5875 | 3.36 | 1.20 | 3.20
Lead (Pb), dissolved | µg/l | 12 | < 0.5 | 1.27333 | 4.5 | 0.50 | 2.13
Magnesium (Mg++) | mg/l | 10 | 2.2 | 7.3 | 11.7 | 11.70 | 11.70
Manganese (Mn) | mg/l | 12 | 0.01 | 0.0235 | 0.05 | 0.02 | 0.04
Mercury (Hg) | µg/l | 1 | < 0.01 | < 0.01 | < 0.01
Mercury (Hg), dissolved | µg/l | 12 | < 0.01 | < 0.01 | < 0.01 | 0.01 | 0.01
Nickel (Ni) | µg/l | 12 | < 0.5 | 1.53417 | 4.3 | 1.18 | 2.43
Nickel (Ni), dissolved | µg/l | 12 | < 0.5 | 2.59833 | 17.4 | 0.50 | 4.25
Nitrate (NO3-N) | mg/l | 12 | 0.12656 | 0.7191 | 1.4012 | 0.6916 | 1.30
Nitrite (NO2-N) | mg/l | 12 | 0.01 | 0.01083 | 0.02 | 0.01 | 0.01
Organic nitrogen | mg/l | 12 | < 0.1 | 0.38333 | 1 | 0.10 | 0.90
Orthophosphate (PO4-P) | mg/l | 12 | 0.0081 | 0.03906 | 0.0822 | 0.0355 | 0.0707
Petroleum hydrocarbons | mg/l | 1 | 0.05 | 0.05 | 0.05
Phytoplankton (biomass - chlorophyll-a) | µg/l | 12 | < 0.55 | 3.47917 | 13.5 | 2.40 | 6.90
Suspended solids | mg/l | 12 | < 5 | 64.5 | 370 | 5.00 | 161.00
Temperature | °C | 11 | 2.9 | 15.14545 | 27.5 | 17.30 | 23.70
09.03.2017 | [5 empty] | Page 71 of
River: | Tisza/Hármas- |  | Catchment: |  | 4302.00 | km2 | 2015
Distance from mouth: | 16 |  | Altitude: |  | 85 | m | HU13
Location: | Middle
Determinand name | Unit | N | Min | Mean | Max | C50 | C90
Tetrachloroethylene | µg/l | 4 | < 0.25 | < 0.25 | < 0.25 | 0.25 | 0.25
Total nitrogen | mg/l | 12 | 0.4 | 1.21667 | 2.5 | 1.00 | 1.90
Total phosphorus | mg/l | 11 | 0.037 | 0.18109 | 0.769 | 0.082 | 0.421
Trichloroethylene | µg/l | 4 | < 0.25 | < 0.25 | < 0.25 | 0.25 | 0.25
Zinc (Zn) | µg/l | 12 | 2 | 5.51 | 19.8 | 3.46 | 8.89
Zinc (Zn), dissolved | µg/l | 12 | 2 | 4.155 | 19.8 | 2.00 | 4.80
p,p'-DDT | µg/l | 4 | < 0.005 | < 0.005 | < 0.005 | 0.005 | 0.005
pH | - | 12 | 7.2 | 8.13167 | 8.6 | 8.20 | 7.90
09.03.2017 | [5 empty] | Page 72 of
River: | Tisza/Hármas- |  | Catchment: |  | 4302.00 | km2 | 2015
Distance from mouth: | 16 |  | Altitude: |  | 85 | m | HU13
Location: | Right
Determinand name | Unit | N | Min | Mean | Max | C50 | C90
Macrozoobenthos sapr. index | - | 2 | 2.13 | 2.225 | 2.32
09.03.2017 | [5 empty] | Page 73 of
River: | Tisza/Hármas- |  | Catchment: |  | 4251.00 | km2 | 2015
Distance from mouth: | 59 |  | Altitude: |  | 85 | m | HU14
Location: | Middle
Determinand name | Unit | N | Min | Mean | Max | C50 | C90
Alkalinity - total | mmol/l | 12 | 1.9 | 2.80833 | 3.6 | 2.70 | 3.60
Aluminium (Al) | µg/l | 1 | 33 | 33 | 33
Aluminium (Al), dissolved | µg/l | 1 | 3 | 3 | 3
Ammonium (NH4-N) | mg/l | 12 | 0.02 | 0.11167 | 0.36 | 0.07 | 0.30
Arsenic (As) | µg/l | 12 | < 0.25 | 2.68917 | 6.6 | 2.41 | 3.86
Atrazine | µg/l | 4 | < 0.005 | < 0.005 | < 0.005 | 0.005 | 0.005
BOD (5) | mg/l | 12 | 0.8 | 1.96667 | 3.7 | 1.60 | 3.50
COD (Cr) | mg/l | 12 | 5.3 | 12.45833 | 20 | 12.00 | 16.00
Cadmium (Cd) | µg/l | 12 | < 0.1 | 0.2 | 0.8 | 0.10 | 0.30
Cadmium (Cd), dissolved | µg/l | 12 | < 0.1 | 0.17417 | 0.6 | 0.10 | 0.24
Calcium (Ca++) | mg/l | 12 | 31.1 | 40.91667 | 53 | 38.20 | 51.80
Carbon tetrachloride | µg/l | 4 | < 0.25 | < 0.25 | < 0.25 | 0.25 | 0.25
Chloride (Cl-) | mg/l | 12 | 4.3 | 11.69167 | 20.6 | 10.20 | 16.20
Chloroform | µg/l | 4 | < 0.25 | < 0.25 | < 0.25 | 0.25 | 0.25
Chromium (Cr) - total | µg/l | 12 | < 0.25 | 0.61417 | 1.6 | 0.25 | 1.25
Chromium (Cr), total | µg/l | 12 | < 0.25 | 0.57417 | 2 | 0.25 | 1.20
Conductivity | µS/cm | 12 | 265 | 362.5 | 453 | 360.00 | 448.00
Copper (Cu) | µg/l | 12 | 1.2 | 3.01667 | 7.14 | 2.74 | 5.00
Copper (Cu), dissolved | µg/l | 12 | 1.2 | 2.5675 | 5.42 | 2.00 | 5.00
Dissolved oxygen | mg/l | 12 | 6.7 | 9.30833 | 13.1 | 8.50 | 6.90
Flow | m3/s | 365 | 0.2 | 10.39909 | 67.4 | 5.39 | 30.80
Iron (Fe) | mg/l | 12 | 0.03 | 0.10917 | 0.23 | 0.09 | 0.21
Lead (Pb) | µg/l | 12 | < 0.5 | 2.65083 | 5.65 | 2.22 | 5.00
Lead (Pb), dissolved | µg/l | 12 | < 0.5 | 1.94167 | 4.49 | 1.54 | 3.06
Magnesium (Mg++) | mg/l | 10 | 0.7 | 8.97 | 14.6 | 14.60 | 14.60
Manganese (Mn) | mg/l | 12 | 0.01 | 0.02883 | 0.056 | 0.02 | 0.05
Mercury (Hg) | µg/l | 1 | < 0.01 | < 0.01 | < 0.01
Mercury (Hg), dissolved | µg/l | 12 | < 0.01 | 0.0125 | 0.04 | 0.01 | 0.01
Nickel (Ni) | µg/l | 12 | < 0.5 | 1.5225 | 7.4 | 0.50 | 2.30
Nickel (Ni), dissolved | µg/l | 12 | < 0.5 | 1.10333 | 3.27 | 0.50 | 2.05
Nitrate (NO3-N) | mg/l | 12 | 0.32318 | 0.71147 | 1.2091 | 0.6012 | 1.10
Nitrite (NO2-N) | mg/l | 12 | 0.01 | 0.01083 | 0.02 | 0.01 | 0.01
Organic nitrogen | mg/l | 12 | < 0.1 | 0.31667 | 0.8 | 0.30 | 0.60
Orthophosphate (PO4-P) | mg/l | 12 | 0.0241 | 0.06286 | 0.1167 | 0.061 | 0.0897
Petroleum hydrocarbons | mg/l | 1 | < 0.02 | < 0.02 | < 0.02
Phytoplankton (biomass - chlorophyll-a) | µg/l | 12 | < 0.55 | 5.70833 | 18.1 | 1.90 | 18.00
Suspended solids | mg/l | 12 | < 5 | 27.41667 | 90 | 5.00 | 73.00
Temperature | °C | 11 | 3.1 | 15.58182 | 27.2 | 16.50 | 26.80
09.03.2017 | [5 empty] | Page 74 of
River: | Tisza/Hármas- |  | Catchment: |  | 4251.00 | km2 | 2015
Distance from mouth: | 59 |  | Altitude: |  | 85 | m | HU14
Location: | Middle
Determinand name | Unit | N | Min | Mean | Max | C50 | C90
Tetrachloroethylene | µg/l | 4 | < 0.25 | < 0.25 | < 0.25 | 0.25 | 0.25
Total nitrogen | mg/l | 12 | 0.5 | 1.15833 | 2.1 | 1.10 | 1.60
Total phosphorus | mg/l | 12 | 0.077 | 0.159 | 0.437 | 0.137 | 0.279
Trichloroethylene | µg/l | 4 | < 0.25 | < 0.25 | < 0.25 | 0.25 | 0.25
Zinc (Zn) | µg/l | 12 | 2 | 5.14417 | 9.71 | 4.76 | 8.28
Zinc (Zn), dissolved | µg/l | 12 | 2 | 3.17 | 10.4 | 2.00 | 4.30
p,p'-DDT | µg/l | 4 | < 0.005 | < 0.005 | < 0.005 | 0.005 | 0.005
pH | - | 12 | 7.8 | 8.0975 | 8.5 | 8.07 | 7.90
09.03.2017 | [5 empty] | Page 75 of
River: | Tisza/Hármas- |  | Catchment: |  | 4251.00 | km2 | 2015
Distance from mouth: | 59 |  | Altitude: |  | 85 | m | HU14
Location: | Right
Determinand name | Unit | N | Min | Mean | Max | C50 | C90
Macrozoobenthos sapr. index | - | 2 | 2.25 | 2.345 | 2.44
09.03.2017 | [5 empty] | Page 76 of
River: | Tisza/Maros |  | Catchment: |  | 30149.00 | km2 | 2015
Distance from mouth: | 51 |  | Altitude: |  | 80 | m | HU15
Location: | Right
Determinand name | Unit | N | Min | Mean | Max | C50 | C90
Alkalinity - total | mmol/l | 12 | 1.4 | 2.20833 | 4.1 | 2.10 | 2.80
Aluminium (Al), dissolved | µg/l | 12 | < 0.25 | 30.2125 | 136 | 15.60 | 49.10
Ammonium (NH4-N) | mg/l | 12 | < 0.015 | 0.05208 | 0.14 | 0.04 | 0.11
Arsenic (As), dissolved | µg/l | 12 | < 1 | < 1 | < 1 | 1.00 | 1.00
Atrazine | µg/l | 12 | < 0.0025 | 0.00566 | 0.036 | 0.0025 | 0.0069
BOD (5) | mg/l | 12 | < 0.25 | 1.575 | 2.7 | 1.50 | 2.50
COD (Cr) | mg/l | 12 | 5 | 12.08333 | 18 | 13.00 | 17.00
Cadmium (Cd), dissolved | µg/l | 12 | < 0.05 | < 0.05 | < 0.05 | 0.05 | 0.05
Calcium (Ca++) | mg/l | 12 | 28.2 | 38.325 | 57.7 | 37.70 | 44.30
Carbon tetrachloride | µg/l | 4 | < 0.05 | < 0.05 | < 0.05 | 0.05 | 0.05
Chloride (Cl-) | mg/l | 12 | 25 | 42.33333 | 78 | 37.00 | 61.00
Chloroform | µg/l | 4 | < 0.375 | < 0.375 | < 0.375 | 0.375 | 0.375
Chromium (Cr), total | µg/l | 12 | 1 | 2.875 | 7 | 3.00 | 4.10
Copper (Cu), dissolved | µg/l | 12 | 1.8 | 3.375 | 5 | 2.90 | 4.90
Dissolved oxygen | mg/l | 12 | 5.9 | 9.10833 | 13.5 | 8.60 | 6.10
Flow | m3/s | 365 | 40.6 | 118.23808 | 256 | 105.00 | 200.00
Lead (Pb), dissolved | µg/l | 12 | < 0.5 | 1.04167 | 4 | 0.50 | 2.00
Lindane (gama-HCH) | µg/l | 12 | < 0.0005 | 0.00138 | 0.002 | 0.002 | 0.002
Macrozoobenthos sapr. index | - | 2 | 2.162 | 2.1975 | 2.233
Magnesium (Mg++) | mg/l | 12 | 6.04 | 8.99667 | 17.1 | 8.30 | 10.80
Mercury (Hg) | µg/l | 12 | < 0.005 | 0.09208 | 0.3 | 0.10 | 0.15
Mercury (Hg), dissolved | µg/l | 12 | < 0.005 | 0.06333 | 0.1 | 0.10 | 0.10
Nickel (Ni), dissolved | µg/l | 12 | < 0.25 | 0.55417 | 1.3 | 0.60 | 0.90
Nitrate (NO3-N) | mg/l | 12 | < 0.09 | 1.2125 | 2.67 | 1.17 | 1.38
Nitrite (NO2-N) | mg/l | 12 | < 0.005 | 0.00875 | 0.02 | 0.005 | 0.02
Organic nitrogen | mg/l | 11 | < 0.05 | 0.24455 | 0.43 | 0.25 | 0.39
Orthophosphate (PO4-P) | mg/l | 12 | 0.0163 | 0.03803 | 0.0587 | 0.0391 | 0.0554
Phytoplankton (biomass - chlorophyll-a) | µg/l | 12 | 1.5 | 8.51667 | 32 | 5.10 | 16.60
Potassium (K+) | mg/l | 12 | 3 | 4 | 5.2 | 4.00 | 4.80
Sodium (Na+) | mg/l | 12 | 25 | 41.5 | 122 | 31.00 | 50.00
Sulphate (SO4--) | mg/l | 12 | 31 | 48.5 | 94 | 43.00 | 59.00
Suspended solids | mg/l | 12 | < 2 | 48.83333 | 107 | 35.00 | 96.00
TOC | mg/l | 12 | 2.8 | 4.625 | 7.7 | 4.00 | 6.80
Temperature | °C | 12 | < 0.00000 | 14.48333 | 26.6 | 9.60 | 26.40
Tetrachloroethylene | µg/l | 4 | < 0.05 | < 0.05 | < 0.05 | 0.05 | 0.05
Total nitrogen | mg/l | 5 | 1.1 | 1.8 | 2.9 | 2.90 | 2.90
Total phosphorus | mg/l | 12 | 0.08 | 0.14083 | 0.23 | 0.13 | 0.19
Trichloroethylene | µg/l | 4 | < 0.05 | < 0.05 | < 0.05 | 0.05 | 0.05
09.03.2017 | [5 empty] | Page 77 of
River: | Tisza/Maros |  | Catchment: |  | 30149.00 | km2 | 2015
Distance from mouth: | 51 |  | Altitude: |  | 80 | m | HU15
Location: | Right
Determinand name | Unit | N | Min | Mean | Max | C50 | C90
Zinc (Zn), dissolved | µg/l | 12 | 0.9 | 3.49167 | 14.4 | 2.30 | 4.40
p,p'-DDT | µg/l | 12 | < 0.001 | < 0.001 | < 0.001 | 0.001 | 0.001
09.03.2017 | [5 empty] | Page 78 of
River: | Danube |  | Catchment: |  | 150820.00 | km2 | 2015
Distance from mouth: | 1768 |  | Altitude: |  | 101 | m | HU2
Location: | Middle
Determinand name | Unit | N | Min | Mean | Max | C50 | C90
AOX | µg/l | 12 | < 5 | 5.7 | 13.4 | 5.00 | 5.00
Alkalinity - total | mmol/l | 12 | 2.7 | 3.325 | 4.5 | 3.10 | 3.90
Anionic active surfactants | mg/l | 11 | < 0.02 | 0.03355 | 0.05 | 0.02 | 0.05
Arsenic (As), dissolved | µg/l | 12 | < 0.45 | 0.725 | 1 | 0.45 | 1.00
Atrazine | µg/l | 12 | < 0.005 | < 0.005 | < 0.005 | 0.005 | 0.005
BOD (5) | mg/l | 12 | 0.62 | 3.2525 | 5.76 | 3.15 | 5.24
Cadmium (Cd), dissolved | µg/l | 12 | < 0.05 | < 0.05 | < 0.05 | 0.05 | 0.05
Calcium (Ca++) | mg/l | 12 | 45.2 | 58.76667 | 75.6 | 56.80 | 71.20
Carbon tetrachloride | µg/l | 11 | < 0.05 | < 0.05 | < 0.05 | 0.05 | 0.05
Chloride (Cl-) | mg/l | 12 | 16.3 | 23.975 | 34.4 | 24.40 | 31.40
Chloroform | µg/l | 12 | < 0.05 | 0.2 | 0.5 | 0.05 | 0.50
Chromium (Cr), total | µg/l | 12 | < 0.5 | 1.1 | 1.7 | 0.50 | 1.70
Copper (Cu), dissolved | µg/l | 12 | < 0.25 | 1.30833 | 2.7 | 1.00 | 2.20
Dissolved oxygen | mg/l | 12 | 7.9 | 10.43083 | 13.05 | 10.56 | 8.78
Flow | m3/s | 365 | 882 | 1722.5945 | 4700 | 1500.00 | 2680.00
Lead (Pb), dissolved | µg/l | 12 | < 0.35 | 0.675 | 1 | 0.35 | 1.00
Magnesium (Mg++) | mg/l | 12 | 11.7 | 16.88333 | 23.1 | 16.50 | 21.10
Mercury (Hg), dissolved | µg/l | 12 | < 0.01 | < 0.01 | < 0.01 | 0.01 | 0.01
Nickel (Ni), dissolved | µg/l | 12 | < 0.35 | 0.72083 | 1 | 0.90 | 1.00
Nitrate (NO3-N) | mg/l | 12 | 0.98 | 2.01417 | 3.34 | 1.82 | 2.66
Nitrite (NO2-N) | mg/l | 12 | 0.009 | 0.01392 | 0.023 | 0.012 | 0.019
Organic nitrogen | mg/l | 12 | 0.06 | 0.75417 | 2.23 | 0.35 | 2.00
Orthophosphate (PO4-P) | mg/l | 12 | 0.013 | 0.044 | 0.0619 | 0.0424 | 0.0554
Phytoplankton (biomass - chlorophyll-a) | µg/l | 12 | < 1 | 4.67167 | 18.9 | 2.37 | 9.47
Potassium (K+) | mg/l | 12 | < 2 | 2.41667 | 7 | 2.00 | 2.00
Sodium (Na+) | mg/l | 12 | 9.3 | 14.425 | 20.6 | 12.70 | 19.80
Sulphate (SO4--) | mg/l | 12 | 41.3 | 53.91667 | 62.4 | 54.70 | 61.00
Suspended solids | mg/l | 12 | 9 | 19.25 | 32 | 18.00 | 27.00
TOC | mg/l | 12 | 2.1 | 3.68333 | 5.9 | 3.10 | 5.20
Temperature | °C | 12 | 1.9 | 12.4 | 23 | 11.10 | 22.20
Tetrachloroethylene | µg/l | 12 | < 0.05 | < 0.05 | < 0.05 | 0.05 | 0.05
Total nitrogen | mg/l | 12 | 1.52 | 2.8275 | 4.71 | 2.46 | 4.02
Total phosphorus | mg/l | 12 | 0.06 | 0.08583 | 0.17 | 0.08 | 0.10
Trichloroethylene | µg/l | 12 | < 0.05 | < 0.05 | < 0.05 | 0.05 | 0.05
Zinc (Zn), dissolved | µg/l | 12 | 2 | 6 | 10 | 2.00 | 10.00
p,p'-DDT | µg/l | 3 | < 0.01 | < 0.01 | < 0.01
pH | - | 12 | 8.09 | 8.23333 | 8.37 | 8.22 | 8.14
09.03.2017 | [5 empty] | Page 79 of
River: | Danube |  | Catchment: |  | 150820.00 | km2 | 2015
Distance from mouth: | 1768 |  | Altitude: |  | 101 | m | HU2
Location: | Right
Determinand name | Unit | N | Min | Mean | Max | C50 | C90
Macrozoobenthos sapr. index | - | 2 | 1.906 | 1.9105 | 1.915
09.03.2017 | [5 empty] | Page 80 of
River: | Danube |  | Catchment: |  | 183350.00 | km2 | 2015
Distance from mouth: | 1708 |  | Altitude: |  | 100 | m | HU3
Location: | Left
Determinand name | Unit | N | Min | Mean | Max | C50 | C90
AOX | µg/l | 12 | < 5 | < 5 | < 5 | 5.00 | 5.00
Alkalinity - total | mmol/l | 24 | 2.3 | 3.2375 | 4.1 | 3.30 | 3.80
Aluminium (Al), dissolved | µg/l | 11 | 4.7 | 12.01818 | 30.6 | 10.00 | 24.20
Ammonium (NH4-N) | mg/l | 24 | 0.02 | 0.05542 | 0.12 | 0.05 | 0.10
Anionic active surfactants | mg/l | 12 | < 0.01 | < 0.01 | < 0.01 | 0.01 | 0.01
Arsenic (As), dissolved | µg/l | 12 | < 1 | 1.6625 | 3 | 1.00 | 2.70
Atrazine | µg/l | 12 | < 0.025 | < 0.025 | < 0.025 | 0.025 | 0.025
BOD (5) | mg/l | 24 | 1.1 | 2.19167 | 5.1 | 2.10 | 3.00
COD (Cr) | mg/l | 24 | 8 | 10.33333 | 16 | 10.00 | 13.00
COD (Mn) | mg/l | 24 | 2.1 | 3.14583 | 5.8 | 3.00 | 4.00
Cadmium (Cd), dissolved | µg/l | 12 | < 0.025 | < 0.025 | < 0.025 | 0.025 | 0.025
Calcium (Ca++) | mg/l | 24 | 43.7 | 52.92917 | 68.5 | 50.00 | 63.30
Chloride (Cl-) | mg/l | 24 | 12.7 | 20.60833 | 29.4 | 18.80 | 25.50
Chloroform | µg/l | 12 | < 0.025 | < 0.025 | < 0.025 | 0.025 | 0.025
Chromium (Cr), total | µg/l | 12 | < 0.25 | < 0.25 | < 0.25 | 0.25 | 0.25
Conductivity | µS/cm | 24 | 360 | 425.41667 | 540 | 410.00 | 500.00
Copper (Cu), dissolved | µg/l | 12 | 2.4 | 4.97667 | 9.99 | 4.00 | 8.08
Dissolved oxygen | mg/l | 24 | 5.1 | 7.825 | 9.6 | 8.20 | 5.40
Lead (Pb), dissolved | µg/l | 12 | < 0.25 | < 0.25 | < 0.25 | 0.25 | 0.25
Macrozoobenthos sapr. index | - | 2 | 1.92 | 1.99 | 2.06
Magnesium (Mg++) | mg/l | 24 | 7.2 | 13.3625 | 22.8 | 12.10 | 17.60
Mercury (Hg), dissolved | µg/l | 12 | < 0.025 | < 0.025 | < 0.025 | 0.025 | 0.025
Nickel (Ni), dissolved | µg/l | 12 | < 0.25 | 0.52083 | 1.32 | 0.25 | 1.00
Nitrate (NO3-N) | mg/l | 24 | 1.11 | 1.95417 | 4.06 | 2.00 | 2.33
Nitrite (NO2-N) | mg/l | 24 | 0.005 | 0.01371 | 0.026 | 0.012 | 0.023
Organic nitrogen | mg/l | 24 | < 0.025 | 0.02833 | 0.07 | 0.025 | 0.025
Phytoplankton (biomass - chlorophyll-a) | µg/l | 12 | < 0.5 | 3.65833 | 15.6 | 1.80 | 7.10
Potassium (K+) | mg/l | 24 | 2.3 | 3.31667 | 5.1 | 3.30 | 4.40
Sodium (Na+) | mg/l | 24 | 10.1 | 15.7875 | 21.8 | 15.90 | 19.20
Sulphate (SO4--) | mg/l | 24 | 29 | 42.3375 | 52.7 | 42.90 | 52.40
Suspended solids | mg/l | 24 | < 1 | 16.375 | 67 | 10.00 | 33.00
TOC | mg/l | 12 | 2 | 3.825 | 6.1 | 3.70 | 5.00
Temperature | °C | 24 | 2.8 | 12.99167 | 24.7 | 11.20 | 22.00
Tetrachloroethylene | µg/l | 12 | < 0.025 | < 0.025 | < 0.025 | 0.025 | 0.025
Total nitrogen | mg/l | 24 | 1.21 | 2.05542 | 4.17 | 2.09 | 2.50
Total phosphorus | mg/l | 23 | 0.05 | 0.08913 | 0.2 | 0.09 | 0.13
Zinc (Zn), dissolved | µg/l | 12 | 2 | 6.13333 | 10 | 3.50 | 10.00
p,p'-DDT | µg/l | 12 | < 0.025 | < 0.025 | < 0.025 | 0.025 | 0.025
09.03.2017 | [5 empty] | Page 81 of
River: | Danube |  | Catchment: |  | 183350.00 | km2 | 2015
Distance from mouth: | 1708 |  | Altitude: |  | 100 | m | HU3
Location: | Left
Determinand name | Unit | N | Min | Mean | Max | C50 | C90
pH | - | 24 | 7.7 | 8.1875 | 8.5 | 8.20 | 8.00
09.03.2017 | [5 empty] | Page 82 of
River: | Danube |  | Catchment: |  | 183350.00 | km2 | 2015
Distance from mouth: | 1708 |  | Altitude: |  | 100 | m | HU3
Location: | Middle
Determinand name | Unit | N | Min | Mean | Max | C50 | C90
AOX | µg/l | 11 | < 5 | < 5 | < 5 | 5.00 | 5.00
Alkalinity - total | mmol/l | 23 | 2.3 | 3.3 | 4.1 | 3.30 | 4.00
Aluminium (Al), dissolved | µg/l | 11 | 4.6 | 9.60909 | 14 | 10.00 | 12.90
Ammonium (NH4-N) | mg/l | 23 | 0.02 | 0.04304 | 0.1 | 0.04 | 0.06
Anionic active surfactants | mg/l | 11 | < 0.01 | < 0.01 | < 0.01 | 0.01 | 0.01
Arsenic (As), dissolved | µg/l | 11 | < 1 | < 1 | < 1 | 1.00 | 1.00
Atrazine | µg/l | 11 | < 0.025 | < 0.025 | < 0.025 | 0.025 | 0.025
BOD (5) | mg/l | 23 | 0.9 | 1.61739 | 3.1 | 1.40 | 2.30
COD (Cr) | mg/l | 23 | 7 | 9.30435 | 12 | 9.00 | 11.00
COD (Mn) | mg/l | 23 | 1.5 | 2.55652 | 3.9 | 2.50 | 3.30
Cadmium (Cd), dissolved | µg/l | 11 | < 0.025 | < 0.025 | < 0.025 | 0.025 | 0.025
Calcium (Ca++) | mg/l | 23 | 41.6 | 53.96087 | 72.1 | 51.50 | 66.30
Chloride (Cl-) | mg/l | 23 | 12.7 | 21.3 | 34.2 | 20.60 | 30.30
Chloroform | µg/l | 11 | < 0.025 | < 0.025 | < 0.025 | 0.025 | 0.025
Chromium (Cr), total | µg/l | 11 | < 0.25 | < 0.25 | < 0.25 | 0.25 | 0.25
Conductivity | µS/cm | 23 | 330 | 420 | 560 | 400.00 | 510.00
Copper (Cu), dissolved | µg/l | 11 | 1.6 | 4.86182 | 9.73 | 3.80 | 9.09
Dissolved oxygen | mg/l | 23 | 5.6 | 7.73913 | 9.7 | 7.90 | 5.90
Flow | m3/s | 365 | 950 | 1903.0712 | 4900 | 1740.00 | 2860.00
Lead (Pb), dissolved | µg/l | 11 | < 0.25 | < 0.25 | < 0.25 | 0.25 | 0.25
Magnesium (Mg++) | mg/l | 23 | 7.2 | 13.18696 | 22.8 | 12.60 | 17.60
Mercury (Hg), dissolved | µg/l | 11 | < 0.025 | < 0.025 | < 0.025 | 0.025 | 0.025
Nickel (Ni), dissolved | µg/l | 11 | < 0.25 | 0.75636 | 4.2 | 0.25 | 0.80
Nitrate (NO3-N) | mg/l | 23 | 0.93 | 1.80565 | 3.57 | 1.67 | 2.53
Nitrite (NO2-N) | mg/l | 23 | 0.004 | 0.01096 | 0.024 | 0.009 | 0.02
Organic nitrogen | mg/l | 23 | < 0.025 | 0.02652 | 0.06 | 0.025 | 0.025
Phytoplankton (biomass - chlorophyll-a) | µg/l | 11 | < 0.5 | 2.85455 | 7.2 | 1.60 | 7.10
Potassium (K+) | mg/l | 23 | 1.6 | 2.66957 | 5.1 | 2.60 | 3.30
Sodium (Na+) | mg/l | 23 | 8.9 | 15.13043 | 23.4 | 14.50 | 20.40
Sulphate (SO4--) | mg/l | 23 | 23.8 | 37.83043 | 62 | 33.80 | 53.00
Suspended solids | mg/l | 23 | < 1 | 12.04348 | 41 | 8.00 | 32.00
TOC | mg/l | 11 | 1.9 | 2.95455 | 3.8 | 3.00 | 3.80
Temperature | °C | 23 | 3.5 | 13.23478 | 24.4 | 11.80 | 22.00
Tetrachloroethylene | µg/l | 11 | < 0.025 | < 0.025 | < 0.025 | 0.025 | 0.025
Total nitrogen | mg/l | 23 | 1.03 | 1.89348 | 3.67 | 1.77 | 2.69
Total phosphorus | mg/l | 22 | 0.04 | 0.06864 | 0.16 | 0.06 | 0.09
Zinc (Zn), dissolved | µg/l | 11 | 2 | 5.68182 | 10 | 2.50 | 10.00
p,p'-DDT | µg/l | 11 | < 0.025 | < 0.025 | < 0.025 | 0.025 | 0.025
09.03.2017 | [5 empty] | Page 83 of
River: | Danube |  | Catchment: |  | 183350.00 | km2 | 2015
Distance from mouth: | 1708 |  | Altitude: |  | 100 | m | HU3
Location: | Middle
Determinand name | Unit | N | Min | Mean | Max | C50 | C90
pH | - | 23 | 7.7 | 8.22609 | 8.6 | 8.30 | 8.10
09.03.2017 | [5 empty] | Page 84 of
River: | Danube |  | Catchment: |  | 183350.00 | km2 | 2015
Distance from mouth: | 1708 |  | Altitude: |  | 100 | m | HU3
Location: | Right
Determinand name | Unit | N | Min | Mean | Max | C50 | C90
AOX | µg/l | 12 | < 5 | < 5 | < 5 | 5.00 | 5.00
Alkalinity - total | mmol/l | 24 | 2.3 | 3.27917 | 4 | 3.30 | 3.90
Aluminium (Al), dissolved | µg/l | 12 | < 1 | 8.44167 | 12.6 | 10.00 | 11.60
Ammonium (NH4-N) | mg/l | 24 | 0.02 | 0.04667 | 0.13 | 0.05 | 0.06
Anionic active surfactants | mg/l | 12 | < 0.01 | < 0.01 | < 0.01 | 0.01 | 0.01
Arsenic (As), dissolved | µg/l | 12 | < 1 | < 1 | < 1 | 1.00 | 1.00
Atrazine | µg/l | 12 | < 0.025 | < 0.025 | < 0.025 | 0.025 | 0.025
BOD (5) | mg/l | 24 | 0.7 | 1.8125 | 5.3 | 1.50 | 2.30
COD (Cr) | mg/l | 24 | 7 | 9.33333 | 15 | 9.00 | 11.00
COD (Mn) | mg/l | 24 | 1.5 | 2.7 | 5.7 | 2.50 | 3.30
Cadmium (Cd), dissolved | µg/l | 12 | < 0.025 | < 0.025 | < 0.025 | 0.025 | 0.025
Calcium (Ca++) | mg/l | 24 | 43 | 53.2 | 67.7 | 50.00 | 63.70
Chloride (Cl-) | mg/l | 24 | 13.7 | 20.8625 | 31.3 | 19.60 | 31.30
Chloroform | µg/l | 12 | < 0.025 | < 0.025 | < 0.025 | 0.025 | 0.025
Chromium (Cr), total | µg/l | 12 | < 0.25 | < 0.25 | < 0.25 | 0.25 | 0.25
Conductivity | µS/cm | 24 | 330 | 424.16667 | 560 | 410.00 | 510.00
Copper (Cu), dissolved | µg/l | 12 | 2.1 | 4.49917 | 7.24 | 3.76 | 7.01
Dissolved oxygen | mg/l | 24 | 5.4 | 7.95833 | 9.7 | 8.00 | 6.10
Lead (Pb), dissolved | µg/l | 12 | < 0.25 | 0.27917 | 0.6 | 0.25 | 0.25
Macrozoobenthos sapr. index | - | 2 | 1.99 | 2.09 | 2.19
Magnesium (Mg++) | mg/l | 24 | 7.2 | 13.39167 | 23.7 | 12.50 | 17.10
Mercury (Hg), dissolved | µg/l | 12 | < 0.025 | < 0.025 | < 0.025 | 0.025 | 0.025
Nickel (Ni), dissolved | µg/l | 12 | < 0.25 | 0.465 | 1.05 | 0.25 | 1.00
Nitrate (NO3-N) | mg/l | 24 | 0.95 | 1.875 | 4.14 | 1.79 | 2.44
Nitrite (NO2-N) | mg/l | 24 | 0.005 | 0.01117 | 0.024 | 0.009 | 0.02
Organic nitrogen | mg/l | 24 | < 0.025 | 0.02646 | 0.06 | 0.025 | 0.025
Phytoplankton (biomass - chlorophyll-a) | µg/l | 12 | < 0.5 | 1.59167 | 7.1 | 0.50 | 4.70
Potassium (K+) | mg/l | 24 | 1.5 | 2.525 | 3.3 | 2.60 | 3.10
Sodium (Na+) | mg/l | 24 | 9 | 15.50833 | 25.7 | 14.20 | 23.50
Sulphate (SO4--) | mg/l | 24 | 23.8 | 37.75833 | 52.7 | 33.80 | 52.40
Suspended solids | mg/l | 24 | < 1 | 11.75 | 48 | 8.00 | 22.00
TOC | mg/l | 12 | 2 | 3.30833 | 6 | 3.20 | 4.10
Temperature | °C | 24 | 2.9 | 12.79167 | 24.1 | 11.10 | 21.80
Tetrachloroethylene | µg/l | 12 | < 0.025 | < 0.025 | < 0.025 | 0.025 | 0.025
Total nitrogen | mg/l | 24 | 1.05 | 1.96833 | 4.24 | 1.87 | 2.51
Total phosphorus | mg/l | 23 | 0.04 | 0.07 | 0.15 | 0.07 | 0.09
Zinc (Zn), dissolved | µg/l | 12 | 2 | 6 | 10 | 2.00 | 10.00
p,p'-DDT | µg/l | 12 | < 0.025 | < 0.025 | < 0.025 | 0.025 | 0.025
09.03.2017 | [5 empty] | Page 85 of
River: | Danube |  | Catchment: |  | 183350.00 | km2 | 2015
Distance from mouth: | 1708 |  | Altitude: |  | 100 | m | HU3
Location: | Right
Determinand name | Unit | N | Min | Mean | Max | C50 | C90
pH | - | 24 | 7.8 | 8.25 | 8.6 | 8.30 | 8.10
09.03.2017 | [5 empty] | Page 86 of
River: | Danube |  | Catchment: |  | 188700.00 | km2 | 2015
Distance from mouth: | 1560 |  | Altitude: |  | 89 | m | HU4
Location: | Left
Determinand name | Unit | N | Min | Mean | Max | C50 | C90
Alkalinity - total | mmol/l | 24 | 2.75 | 3.49375 | 4.3 | 3.40 | 4.20
Ammonium (NH4-N) | mg/l | 24 | 0.02 | 0.06292 | 0.14 | 0.05 | 0.11
Arsenic (As), dissolved | µg/l | 12 | < 0.5 | 0.83333 | 2.1 | 0.50 | 1.50
BOD (5) | mg/l | 24 | 1.1 | 2.3875 | 5.8 | 2.40 | 3.60
COD (Cr) | mg/l | 24 | 7 | 11.625 | 24 | 11.00 | 15.00
COD (Mn) | mg/l | 24 | 2.2 | 3.525 | 6.8 | 3.40 | 4.50
Cadmium (Cd) | µg/l | 11 | < 0.05 | 0.16 | 0.54 | 0.05 | 0.52
Cadmium (Cd), dissolved | µg/l | 12 | < 0.05 | 0.13417 | 0.61 | 0.05 | 0.50
Calcium (Ca++) | mg/l | 12 | 41.6 | 55.64167 | 68.7 | 53.60 | 66.30
Chloride (Cl-) | mg/l | 24 | 13.6 | 29.1375 | 48.6 | 26.20 | 44.60
Chromium (Cr) - total | µg/l | 11 | 0.6 | 1.44545 | 3.4 | 1.10 | 2.90
Chromium (Cr), total | µg/l | 12 | < 0.1 | 0.28333 | 1.2 | 0.10 | 0.60
Conductivity | µS/cm | 24 | 360 | 502.08333 | 670 | 495.00 | 630.00
Copper (Cu) | µg/l | 11 | 1.9 | 3.39091 | 5.3 | 3.60 | 4.60
Copper (Cu), dissolved | µg/l | 12 | 1.2 | 1.98333 | 3 | 1.70 | 2.70
Dissolved oxygen | mg/l | 24 | 6.4 | 9.52917 | 13.1 | 9.10 | 7.10
Lead (Pb) | µg/l | 11 | < 0.25 | 0.78636 | 2.8 | 0.70 | 1.10
Lead (Pb), dissolved | µg/l | 12 | < 0.25 | 0.27917 | 0.6 | 0.25 | 0.25
Magnesium (Mg++) | mg/l | 12 | 11 | 16.125 | 24.1 | 14.90 | 22.10
Mercury (Hg) | µg/l | 11 | < 0.05 | < 0.05 | < 0.05 | 0.05 | 0.05
Mercury (Hg), dissolved | µg/l | 12 | < 0.05 | < 0.05 | < 0.05 | 0.05 | 0.05
Nickel (Ni) | µg/l | 11 | 1.1 | 2.68182 | 4.5 | 3.10 | 3.60
Nickel (Ni), dissolved | µg/l | 12 | < 0.25 | 0.9125 | 2 | 0.80 | 1.20
Nitrate (NO3-N) | mg/l | 24 | 1.11 | 2.00792 | 3.21 | 1.88 | 3.12
Nitrite (NO2-N) | mg/l | 24 | < 0.0015 | 0.01381 | 0.064 | 0.011 | 0.02
Organic nitrogen | mg/l | 24 | 0.08 | 0.47208 | 0.94 | 0.46 | 0.76
Orthophosphate (PO4-P) | mg/l | 24 | 0.0163 | 0.04565 | 0.0913 | 0.0489 | 0.0685
Phytoplankton (biomass - chlorophyll-a) | µg/l | 24 | < 0.5 | 6.20833 | 25 | 3.00 | 16.00
Silicates (SiO2) | mg/l | 24 | 3.823 | 4.61292 | 5.58 | 4.60 | 5.13
Suspended solids | mg/l | 23 | < 1.5 | 13.73913 | 36 | 11.00 | 28.00
TOC | mg/l | 9 | 2.3 | 3.7 | 5.7 | 5.70 | 5.70
Temperature | °C | 24 | 2.5 | 13.475 | 26.1 | 11.90 | 24.60
Total nitrogen | mg/l | 24 | 1.43 | 2.555 | 4.05 | 2.34 | 3.78
Zinc (Zn) | µg/l | 11 | 5 | 9.59091 | 19 | 8.00 | 18.00
Zinc (Zn), dissolved | µg/l | 12 | < 2.5 | 3.45833 | 9.5 | 2.50 | 7.00
pH | - | 24 | 8 | 8.20583 | 8.44 | 8.20 | 8.10
09.03.2017 | [5 empty] | Page 87 of
River: | Danube |  | Catchment: |  | 188700.00 | km2 | 2015
Distance from mouth: | 1560 |  | Altitude: |  | 89 | m | HU4
Location: | Middle
Determinand name | Unit | N | Min | Mean | Max | C50 | C90
Alkalinity - total | mmol/l | 24 | 2.75 | 3.51875 | 4.5 | 3.45 | 4.30
Ammonium (NH4-N) | mg/l | 24 | < 0.005 | 0.07146 | 0.28 | 0.05 | 0.14
Arsenic (As), dissolved | µg/l | 12 | < 0.5 | 0.56667 | 1.3 | 0.50 | 0.50
BOD (5) | mg/l | 24 | 1.2 | 2.42917 | 4 | 2.50 | 3.40
COD (Cr) | mg/l | 24 | 7 | 11.29167 | 19 | 10.00 | 16.00
COD (Mn) | mg/l | 24 | 2.3 | 3.42083 | 5.4 | 3.40 | 4.30
Cadmium (Cd) | µg/l | 12 | < 0.05 | 0.13333 | 0.51 | 0.05 | 0.30
Cadmium (Cd), dissolved | µg/l | 12 | < 0.05 | 0.0675 | 0.26 | 0.05 | 0.05
Calcium (Ca++) | mg/l | 12 | 44 | 55.41667 | 67.9 | 50.40 | 67.90
Chloride (Cl-) | mg/l | 24 | 13.6 | 29.14167 | 51 | 25.20 | 44.60
Chromium (Cr) - total | µg/l | 12 | 0.3 | 1.08333 | 3.2 | 0.80 | 1.50
Chromium (Cr), total | µg/l | 12 | < 0.1 | 0.275 | 1.2 | 0.10 | 0.70
Conductivity | µS/cm | 24 | 360 | 502.91667 | 660 | 500.00 | 635.00
Copper (Cu) | µg/l | 12 | 2 | 3.30833 | 6.5 | 2.60 | 4.60
Copper (Cu), dissolved | µg/l | 12 | 1.4 | 2.175 | 4.1 | 1.80 | 3.30
Dissolved oxygen | mg/l | 24 | 6.3 | 9.57083 | 12.4 | 9.40 | 7.00
Flow | m3/s | 365 | 1030 | 2020.4931 | 4870 | 1820.00 | 3040.00
Lead (Pb) | µg/l | 12 | < 0.25 | 0.6625 | 2.3 | 0.25 | 1.20
Lead (Pb), dissolved | µg/l | 12 | < 0.25 | < 0.25 | < 0.25 | 0.25 | 0.25
Magnesium (Mg++) | mg/l | 12 | 11 | 17.13333 | 24.6 | 14.40 | 23.50
Mercury (Hg) | µg/l | 12 | < 0.05 | < 0.05 | < 0.05 | 0.05 | 0.05
Mercury (Hg), dissolved | µg/l | 12 | < 0.05 | < 0.05 | < 0.05 | 0.05 | 0.05
Nickel (Ni) | µg/l | 12 | 0.8 | 2.5 | 5.4 | 2.10 | 3.40
Nickel (Ni), dissolved | µg/l | 12 | < 0.25 | 1.09583 | 3.4 | 0.80 | 1.60
Nitrate (NO3-N) | mg/l | 24 | 1.13 | 1.99833 | 3.19 | 1.91 | 3.14
Nitrite (NO2-N) | mg/l | 24 | < 0.0015 | 0.01402 | 0.062 | 0.012 | 0.019
Organic nitrogen | mg/l | 24 | 0.15 | 0.46792 | 0.94 | 0.45 | 0.77
Orthophosphate (PO4-P) | mg/l | 24 | 0.0196 | 0.04429 | 0.0913 | 0.0391 | 0.0685
Phytoplankton (biomass - chlorophyll-a) | µg/l | 24 | < 0.5 | 6.21667 | 25 | 3.10 | 16.00
Potassium (K+) | mg/l | 4 | 2.1 | 3.25 | 4.2 | 4.20 | 4.20
Silicates (SiO2) | mg/l | 24 | 3.828 | 4.67663 | 5.41 | 4.61 | 5.17
Sodium (Na+) | mg/l | 4 | 12.4 | 22.525 | 38 | 38.00 | 38.00
Sulphate (SO4--) | mg/l | 4 | 35 | 45.125 | 58.5 | 58.50 | 58.50
Suspended solids | mg/l | 24 | < 1.5 | 13.89583 | 38 | 12.00 | 21.00
TOC | mg/l | 9 | 2 | 3.82222 | 5.7 | 5.70 | 5.70
Temperature | °C | 24 | 2.4 | 13.38333 | 26.1 | 11.80 | 24.40
Total nitrogen | mg/l | 24 | 1.42 | 2.55292 | 4.15 | 2.24 | 3.74
Zinc (Zn) | µg/l | 12 | 5 | 8.33333 | 23 | 6.00 | 11.00
09.03.2017 | [5 empty] | Page 88 of
River: | Danube |  | Catchment: |  | 188700.00 | km2 | 2015
Distance from mouth: | 1560 |  | Altitude: |  | 89 | m | HU4
Location: | Middle
Determinand name | Unit | N | Min | Mean | Max | C50 | C90
Zinc (Zn), dissolved | µg/l | 12 | < 2.5 | 3.45833 | 10 | 2.50 | 6.50
pH | - | 24 | 7.98 | 8.21042 | 8.45 | 8.20 | 8.10
09.03.2017 | [5 empty] | Page 89 of
River: | Danube |  | Catchment: |  | 188700.00 | km2 | 2015
Distance from mouth: | 1560 |  | Altitude: |  | 89 | m | HU4
Location: | Right
Determinand name | Unit | N | Min | Mean | Max | C50 | C90
Alkalinity - total | mmol/l | 24 | 2.75 | 3.50417 | 4.4 | 3.40 | 4.20
Ammonium (NH4-N) | mg/l | 24 | 0.02 | 0.07833 | 0.33 | 0.06 | 0.13
Arsenic (As), dissolved | µg/l | 12 | < 0.5 | 0.86667 | 1.4 | 0.50 | 1.30
BOD (5) | mg/l | 24 | 1.1 | 2.33333 | 4.1 | 2.50 | 3.20
COD (Cr) | mg/l | 24 | 7 | 11.29167 | 22 | 11.00 | 14.00
COD (Mn) | mg/l | 24 | 2.2 | 3.42917 | 6.8 | 3.20 | 4.20
Cadmium (Cd) | µg/l | 12 | < 0.05 | 0.15083 | 0.64 | 0.05 | 0.42
Cadmium (Cd), dissolved | µg/l | 12 | < 0.05 | 0.05917 | 0.16 | 0.05 | 0.05
Calcium (Ca++) | mg/l | 12 | 44.8 | 56.19167 | 69.6 | 52.00 | 67.90
Chloride (Cl-) | mg/l | 24 | 12.6 | 28.97917 | 50.5 | 26.20 | 44.80
Chromium (Cr) - total | µg/l | 12 | 0.4 | 1.15833 | 3.5 | 0.70 | 1.90
Chromium (Cr), total | µg/l | 12 | < 0.1 | 0.13333 | 0.3 | 0.10 | 0.30
Conductivity | µS/cm | 24 | 360 | 503.33333 | 680 | 500.00 | 630.00
Copper (Cu) | µg/l | 12 | 2.2 | 3.69167 | 6.8 | 3.40 | 4.40
Copper (Cu), dissolved | µg/l | 12 | 1.4 | 2.025 | 3.9 | 1.80 | 2.60
Dissolved oxygen | mg/l | 24 | 6.3 | 9.63333 | 12.9 | 9.40 | 6.70
Lead (Pb) | µg/l | 12 | < 0.25 | 0.75417 | 2.6 | 0.60 | 1.30
Lead (Pb), dissolved | µg/l | 12 | < 0.25 | < 0.25 | < 0.25 | 0.25 | 0.25
Macrozoobenthos sapr. index | - | 1 | 2.1 | 2.1 | 2.1
Magnesium (Mg++) | mg/l | 12 | 11 | 16.125 | 23.6 | 14.40 | 22.10
Mercury (Hg) | µg/l | 12 | < 0.05 | < 0.05 | < 0.05 | 0.05 | 0.05
Mercury (Hg), dissolved | µg/l | 12 | < 0.05 | < 0.05 | < 0.05 | 0.05 | 0.05
Nickel (Ni) | µg/l | 12 | 1.2 | 2.35 | 4.8 | 2.00 | 3.50
Nickel (Ni), dissolved | µg/l | 12 | < 0.25 | 0.7875 | 1.8 | 0.80 | 1.00
Nitrate (NO3-N) | mg/l | 24 | 1.11 | 1.93708 | 3.28 | 1.81 | 3.21
Nitrite (NO2-N) | mg/l | 24 | < 0.0015 | 0.01385 | 0.061 | 0.011 | 0.02
Organic nitrogen | mg/l | 24 | < 0.025 | 0.52479 | 0.97 | 0.47 | 0.87
Orthophosphate (PO4-P) | mg/l | 24 | 0.0163 | 0.04022 | 0.0815 | 0.0391 | 0.0685
Phytoplankton (biomass - chlorophyll-a) | µg/l | 24 | < 0.5 | 5.52917 | 23 | 2.50 | 21.00
Silicates (SiO2) | mg/l | 24 | 3.785 | 4.63771 | 5.42 | 4.56 | 5.36
Suspended solids | mg/l | 24 | < 1.5 | 14.5625 | 40 | 12.00 | 25.00
TOC | mg/l | 9 | 1.9 | 3.8 | 5.5 | 5.50 | 5.50
Temperature | °C | 24 | 2.3 | 13.41667 | 26 | 11.90 | 24.50
Total nitrogen | mg/l | 24 | 1.41 | 2.55417 | 4.22 | 2.27 | 3.74
Zinc (Zn) | µg/l | 12 | 5 | 7.66667 | 15 | 5.50 | 12.00
Zinc (Zn), dissolved | µg/l | 12 | < 2.5 | 3.08333 | 6.5 | 2.50 | 5.50
pH | - | 24 | 7.93 | 8.19083 | 8.45 | 8.18 | 8.07
09.03.2017 | [5 empty] | Page 90 of
River: | Danube |  | Catchment: |  | 211503.00 | km2 | 2015
Distance from mouth: | 1435 |  | Altitude: |  | 79 | m | HU5
Location: | Left
Determinand name | Unit | N | Min | Mean | Max | C50 | C90
Phytoplankton (biomass - chlorophyll-a) | µg/l | 24 | < 0.5 | 11.77917 | 43 | 6.30 | 35.00
09.03.2017 | [5 empty] | Page 91 of
River: | Danube |  | Catchment: |  | 211503.00 | km2 | 2015
Distance from mouth: | 1435 |  | Altitude: |  | 79 | m | HU5
Location: | Middle
Determinand name | Unit | N | Min | Mean | Max | C50 | C90
Alkalinity - total | mmol/l | 24 | 2.75 | 3.39167 | 4.3 | 3.25 | 4.00
Ammonium (NH4-N) | mg/l | 24 | 0.02 | 0.06042 | 0.13 | 0.05 | 0.10
Anionic active surfactants | mg/l | 13 | < 0.02 | 0.05538 | 0.48 | 0.02 | 0.02
Arsenic (As), dissolved | µg/l | 14 | < 0.5 | 0.71429 | 1.5 | 0.50 | 1.30
Atrazine | µg/l | 14 | < 0.005 | < 0.005 | < 0.005 | 0.005 | 0.005
BOD (5) | mg/l | 24 | 1.2 | 2.725 | 6.2 | 2.40 | 4.30
COD (Cr) | mg/l | 24 | 8 | 10.375 | 14 | 10.00 | 13.00
COD (Mn) | mg/l | 24 | 1.9 | 3.15417 | 4.6 | 3.00 | 3.90
Cadmium (Cd) | µg/l | 13 | < 0.05 | 0.26154 | 1.34 | 0.05 | 0.71
Cadmium (Cd), dissolved | µg/l | 14 | < 0.05 | 0.09714 | 0.4 | 0.05 | 0.26
Calcium (Ca++) | mg/l | 14 | 47.2 | 57.13571 | 67.1 | 60.30 | 64.80
Chloride (Cl-) | mg/l | 24 | 13.6 | 27.475 | 106 | 23.20 | 34.60
Chromium (Cr) - total | µg/l | 13 | 0.3 | 1.43077 | 4.9 | 1.20 | 3.20
Chromium (Cr), total | µg/l | 14 | < 0.1 | 0.15 | 0.8 | 0.10 | 0.10
Conductivity | µS/cm | 24 | 360 | 471.45833 | 640 | 460.00 | 570.00
Copper (Cu) | µg/l | 13 | 2.1 | 3.70769 | 7.3 | 3.30 | 5.80
Copper (Cu), dissolved | µg/l | 14 | 1.3 | 2.16429 | 3.1 | 2.10 | 2.90
Dissolved oxygen | mg/l | 24 | 7.4 | 10.1625 | 13.2 | 10.10 | 7.90
Flow | m3/s | 365 | 1090 | 2029.8082 | 4490 | 1930.00 | 2960.00
Lead (Pb) | µg/l | 13 | < 0.25 | 0.51923 | 2.5 | 0.25 | 0.70
Lead (Pb), dissolved | µg/l | 14 | < 0.25 | < 0.25 | < 0.25 | 0.25 | 0.25
Lindane (gama-HCH) | µg/l | 14 | < 0.005 | < 0.005 | < 0.005 | 0.005 | 0.005
Magnesium (Mg++) | mg/l | 14 | 12.5 | 16.2 | 23.1 | 16.70 | 19.20
Mercury (Hg) | µg/l | 14 | < 0.05 | < 0.05 | < 0.05 | 0.05 | 0.05
Mercury (Hg), dissolved | µg/l | 14 | < 0.05 | < 0.05 | < 0.05 | 0.05 | 0.05
Nickel (Ni) | µg/l | 13 | 0.9 | 2.69231 | 9.6 | 2.20 | 3.80
Nickel (Ni), dissolved | µg/l | 14 | < 0.25 | 0.81071 | 1.3 | 0.80 | 1.20
Nitrate (NO3-N) | mg/l | 24 | 0.81 | 1.81958 | 2.85 | 1.70 | 2.64
Nitrite (NO2-N) | mg/l | 24 | < 0.0015 | 0.00854 | 0.017 | 0.009 | 0.014
Organic nitrogen | mg/l | 24 | 0.09 | 0.42125 | 0.89 | 0.36 | 0.85
Orthophosphate (PO4-P) | mg/l | 24 | 0.0196 | 0.04305 | 0.0913 | 0.0391 | 0.0685
Phytoplankton (biomass - chlorophyll-a) | µg/l | 24 | < 0.5 | 11.87083 | 45 | 5.90 | 35.00
Potassium (K+) | mg/l | 14 | 2 | 2.91429 | 3.6 | 3.00 | 3.60
Silicates (SiO2) | mg/l | 24 | 3.78 | 4.58017 | 5.49 | 4.439 | 5.17
Sodium (Na+) | mg/l | 14 | 9.5 | 15.52143 | 21 | 17.00 | 19.90
Sulphate (SO4--) | mg/l | 14 | 26.8 | 43.1 | 66 | 41.80 | 61.00
Suspended solids | mg/l | 24 | < 1.5 | 17.85417 | 81 | 15.00 | 24.00
TOC | mg/l | 14 | 1.8 | 3.45 | 8.3 | 3.40 | 3.90
09.03.2017 | [5 empty] | Page 92 of
River: | Danube |  | Catchment: |  | 211503.00 | km2 | 2015
Distance from mouth: | 1435 |  | Altitude: |  | 79 | m | HU5
Location: | Middle
Determinand name | Unit | N | Min | Mean | Max | C50 | C90
Temperature | °C | 24 | 1.8 | 13.62083 | 26.6 | 11.60 | 25.10
Total nitrogen | mg/l | 24 | 1.22 | 2.3075 | 3.58 | 2.14 | 3.38
Zinc (Zn) | µg/l | 13 | 6.5 | 11.80769 | 24 | 9.00 | 19.00
Zinc (Zn), dissolved | µg/l | 14 | < 2.5 | 4.32143 | 9.5 | 2.50 | 8.50
p,p'-DDT | µg/l | 14 | < 0.005 | < 0.005 | < 0.005 | 0.005 | 0.005
pH | - | 24 | 8.02 | 8.27708 | 8.56 | 8.23 | 8.13
09.03.2017 | [5 empty] | Page 93 of
River: | Danube |  | Catchment: |  | 211503.00 | km2 | 2015
Distance from mouth: | 1435 |  | Altitude: |  | 79 | m | HU5
Location: | Right
Determinand name | Unit | N | Min | Mean | Max | C50 | C90
Macrozoobenthos sapr. index | - | 1 | 2.2 | 2.2 | 2.2
Phytoplankton (biomass - chlorophyll-a) | µg/l | 24 | < 0.5 | 11.66667 | 47 | 6.70 | 28.00
09.03.2017 | [5 empty] | Page 94 of
River: | Sio |  | Catchment: |  | 14693.00 | km2 | 2015
Distance from mouth: | 13 |  | Altitude: |  | 85 | m | HU6
Location: | Middle
Determinand name | Unit | N | Min | Mean | Max | C50 | C90
AOX | µg/l | 11 | 30.3 | 55.36364 | 94.2 | 48.90 | 86.60
Alkalinity - total | mmol/l | 12 | 5.09 | 6.94583 | 8.29 | 6.64 | 8.13
Ammonium (NH4-N) | mg/l | 12 | 0.11655 | 0.3231 | 0.74592 | 0.2409 | 0.6604
Anionic active surfactants | mg/l | 12 | < 0.005 | 46.66708 | 300 | 20.00 | 40.00
Arsenic (As) | µg/l | 12 | < 0.5 | 4.16667 | 10 | 3.00 | 7.00
Arsenic (As), dissolved | µg/l | 12 | < 0.5 | 3.45833 | 10 | 3.00 | 6.00
BOD (5) | mg/l | 12 | 2.5 | 4.11667 | 7 | 3.20 | 6.60
COD (Cr) | mg/l | 12 | 20 | 28 | 47 | 24.00 | 41.00
COD (Mn) | mg/l | 12 | 5.8 | 7.88333 | 13 | 6.80 | 9.70
Cadmium (Cd) | µg/l | 12 | < 0.1 | < 0.1 | < 0.1 | 0.10 | 0.10
Cadmium (Cd), dissolved | µg/l | 12 | < 0.1 | < 0.1 | < 0.1 | 0.10 | 0.10
Calcium (Ca++) | mg/l | 12 | 63 | 82 | 108 | 80.00 | 95.00
Chloride (Cl-) | mg/l | 12 | 24 | 44.08333 | 52 | 45.00 | 51.00
Chromium (Cr) - total | µg/l | 12 | < 0.5 | 1.5 | 5 | 0.50 | 3.00
Chromium (Cr), total | µg/l | 12 | < 0.5 | < 0.5 | < 0.5 | 0.50 | 0.50
Conductivity | µS/cm | 12 | 620 | 864.16667 | 1030 | 880.00 | 970.00
Copper (Cu) | µg/l | 12 | < 0.5 | 6.20833 | 31 | 3.00 | 10.00
Copper (Cu), dissolved | µg/l | 12 | < 0.5 | 2.95833 | 4 | 3.00 | 4.00
Dissolved oxygen | mg/l | 12 | 4.34 | 7.94833 | 11.9 | 8.28 | 5.20
Flow | m3/s | 365 | 2.01 | 19.67449 | 64.7 | 10.80 | 52.90
Iron (Fe) | mg/l | 12 | 0.02 | 0.02525 | 0.049 | 0.02 | 0.039
Lead (Pb) | µg/l | 12 | < 0.5 | 1.66667 | 7 | 0.50 | 5.00
Lead (Pb), dissolved | µg/l | 12 | < 0.5 | < 0.5 | < 0.5 | 0.50 | 0.50
Magnesium (Mg++) | mg/l | 12 | 40 | 59.33333 | 75 | 58.00 | 66.00
Manganese (Mn) | mg/l | 12 | < 0.0025 | 0.06146 | 0.263 | 0.033 | 0.173
Mercury (Hg) | µg/l | 12 | < 0.01 | 0.03167 | 0.06 | 0.03 | 0.05
Mercury (Hg), dissolved | µg/l | 12 | < 0.01 | 0.01167 | 0.03 | 0.01 | 0.01
Nickel (Ni) | µg/l | 12 | < 0.5 | 3.54167 | 10 | 2.00 | 9.00
Nickel (Ni), dissolved | µg/l | 12 | < 0.5 | 1.5 | 2 | 2.00 | 2.00
Nitrate (NO3-N) | mg/l | 12 | 1.56 | 3.3025 | 5.88 | 3.05 | 4.50
Nitrite (NO2-N) | mg/l | 12 | 0.026 | 0.10208 | 0.276 | 0.064 | 0.20
Orthophosphate (PO4-P) | mg/l | 12 | 0.076 | 0.2455 | 0.604 | 0.197 | 0.408
Petroleum hydrocarbons | mg/l | 4 | 14.9 | 22.3 | 33.5 | 33.50 | 33.50
Phenol index | mg/l | 12 | < 0.001 | < 0.001 | < 0.001 | 0.001 | 0.001
Phytoplankton (biomass - chlorophyll-a) | µg/l | 12 | 8.88 | 28.08167 | 150 | 14.30 | 40.00
Potassium (K+) | mg/l | 12 | 7.1 | 9.725 | 15 | 8.80 | 12.00
Sodium (Na+) | mg/l | 12 | 25 | 43.16667 | 57 | 43.00 | 52.00
Sulphate (SO4--) | mg/l | 12 | 57 | 103.91667 | 136 | 106.00 | 133.00
09.03.2017 | [5 empty] | Page 95 of
River: | Sio |  | Catchment: |  | 14693.00 | km2 | 2015
Distance from mouth: | 13 |  | Altitude: |  | 85 | m | HU6
Location: | Middle
Determinand name | Unit | N | Min | Mean | Max | C50 | C90
Suspended solids | mg/l | 12 | 24 | 75.58333 | 307 | 52.00 | 112.00
TOC | mg/l | 12 | 7.3 | 12.74167 | 17 | 13.10 | 16.00
Temperature | °C | 12 | 3 | 13.325 | 24.5 | 10.10 | 22.40
Total nitrogen | mg/l | 12 | 2.7 | 4.39167 | 7.2 | 4.10 | 5.50
Total phosphorus | mg/l | 12 | 0.256 | 0.50883 | 1.029 | 0.458 | 0.917
Zinc (Zn) | µg/l | 12 | < 10 | 33 | 184 | 10.00 | 46.00
Zinc (Zn), dissolved | µg/l | 12 | < 10 | 11.16667 | 24 | 10.00 | 10.00
pH | - | 12 | 7.86 | 8.1025 | 8.43 | 8.03 | 7.94
09.03.2017 | [5 empty] | Page 96 of
River: | Sio |  | Catchment: |  | 14693.00 | km2 | 2015
Distance from mouth: | 13 |  | Altitude: |  | 85 | m | HU6
Location: | Right
Determinand name | Unit | N | Min | Mean | Max | C50 | C90
Macrozoobenthos sapr. index | - | 2 | 1.96 | 2.035 | 2.11
09.03.2017 | [5 empty] | Page 97 of
River: | Drava |  | Catchment: |  | 35764.00 | km2 | 2015
Distance from mouth: | 78 |  | Altitude: |  | 92 | m | HU7
Location: | Left
Determinand name | Unit | N | Min | Mean | Max | C50 | C90
Macrozoobenthos sapr. index | - | 1 | 2.15 | 2.15 | 2.15
09.03.2017 | [5 empty] | Page 98 of
River: | Drava |  | Catchment: |  | 35764.00 | km2 | 2015
Distance from mouth: | 78 |  | Altitude: |  | 92 | m | HU7
Location: | Middle
Determinand name | Unit | N | Min | Mean | Max | C50 | C90
Alkalinity - total | mmol/l | 18 | 2.15 | 2.85556 | 3.8 | 2.85 | 3.50
Ammonium (NH4-N) | mg/l | 18 | 0.02 | 0.05833 | 0.18 | 0.06 | 0.09
Arsenic (As), dissolved | µg/l | 8 | < 0.5 | 0.8125 | 1.8 | 1.80 | 1.80
BOD (5) | mg/l | 18 | 1.2 | 2.37222 | 7.8 | 2.10 | 3.40
COD (Cr) | mg/l | 18 | 6 | 9.55556 | 16 | 9.00 | 14.00
COD (Mn) | mg/l | 18 | 2.2 | 2.97778 | 4.3 | 2.90 | 4.00
Cadmium (Cd) | µg/l | 8 | < 0.05 | 0.08 | 0.21 | 0.21 | 0.21
Cadmium (Cd), dissolved | µg/l | 8 | < 0.05 | 0.06 | 0.13 | 0.13 | 0.13
Calcium (Ca++) | mg/l | 8 | 40 | 47.6625 | 57.6 | 57.60 | 57.60
Chloride (Cl-) | mg/l | 18 | 7.4 | 11.57222 | 22.4 | 10.90 | 16.10
Chromium (Cr) - total | µg/l | 8 | 0.6 | 1.2625 | 3.6 | 3.60 | 3.60
Chromium (Cr), total | µg/l | 8 | < 0.1 | 0.15 | 0.3 | 0.30 | 0.30
Conductivity | µS/cm | 18 | 285 | 362.77778 | 490 | 350.00 | 440.00
Copper (Cu) | µg/l | 8 | 1.1 | 2.325 | 4.2 | 4.20 | 4.20
Copper (Cu), dissolved | µg/l | 8 | 0.9 | 1.5875 | 2.8 | 2.80 | 2.80
Dissolved oxygen | mg/l | 18 | 8.1 | 9.68333 | 12.2 | 9.50 | 8.40
Flow | m3/s | 365 | 221 | 477.7863 | 1480 | 440.00 | 645.00
Lead (Pb) | µg/l | 8 | 0.6 | 1.6125 | 3.1 | 3.10 | 3.10
Lead (Pb), dissolved | µg/l | 8 | < 0.25 | < 0.25 | < 0.25 | 0.25 | 0.25
Magnesium (Mg++) | mg/l | 8 | 7.2 | 12.9125 | 16.8 | 16.80 | 16.80
Mercury (Hg) | µg/l | 8 | < 0.05 | < 0.05 | < 0.05 | 0.05 | 0.05
Mercury (Hg), dissolved | µg/l | 8 | < 0.05 | < 0.05 | < 0.05 | 0.05 | 0.05
Nickel (Ni) | µg/l | 8 | 1 | 1.9375 | 3.5 | 3.50 | 3.50
Nickel (Ni), dissolved | µg/l | 8 | < 0.25 | 0.6875 | 1.2 | 1.20 | 1.20
Nitrate (NO3-N) | mg/l | 18 | < 0.25 | 1.01722 | 1.74 | 0.99 | 1.63
Nitrite (NO2-N) | mg/l | 18 | < 0.0015 | 0.00731 | 0.015 | 0.008 | 0.014
Organic nitrogen | mg/l | 18 | 0.06 | 0.30333 | 0.9 | 0.25 | 0.65
Orthophosphate (PO4-P) | mg/l | 18 | 0.0163 | 0.03641 | 0.0685 | 0.0391 | 0.0685
Phytoplankton (biomass - chlorophyll-a) | µg/l | 22 | 1.2 | 9.35455 | 38 | 9.00 | 17.00
Potassium (K+) | mg/l | 8 | 1.6 | 1.8625 | 2.1 | 2.10 | 2.10
Silicates (SiO2) | mg/l | 2 | 5.05 | 5.05 | 5.05
Sodium (Na+) | mg/l | 8 | 5.3 | 7.875 | 10.9 | 10.90 | 10.90
Sulphate (SO4--) | mg/l | 8 | 23.6 | 32.85 | 44.2 | 44.20 | 44.20
Suspended solids | mg/l | 8 | 8 | 14.875 | 28 | 28.00 | 28.00
TOC | mg/l | 6 | 2.1 | 2.8 | 3.7 | 3.70 | 3.70
Temperature | °C | 18 | 4.2 | 15.17222 | 24.5 | 16.70 | 23.50
Total nitrogen | mg/l | 18 | 0.67 | 1.40056 | 2.18 | 1.33 | 2.16
Zinc (Zn) | µg/l | 8 | 5 | 8.0625 | 12 | 12.00 | 12.00
09.03.2017 | [5 empty] | Page 99 of
River: | Drava |  | Catchment: |  | 35764.00 | km2 | 2015
Distance from mouth: | 78 |  | Altitude: |  | 92 | m | HU7
Location: | Middle
Determinand name | Unit | N | Min | Mean | Max | C50 | C90
Zinc (Zn), dissolved | µg/l | 8 | < 2.5 | 3.5 | 7 | 7.00 | 7.00
pH | - | 18 | 7.94 | 8.21111 | 8.56 | 8.23 | 7.99
09.03.2017 | [5 empty] | Page 100 of
River: | Tisza/Sajo |  | Catchment: |  | 3224.00 | km2 | 2015
Distance from mouth: | 124 |  | Altitude: |  | 148 | m | HU8
Location: | Middle
Determinand name | Unit | N | Min | Mean | Max | C50 | C90
AOX | µg/l | 12 | < 5 | 9.25 | 15 | 5.00 | 15.00
Alkalinity - total | mmol/l | 12 | 2.45 | 3.05833 | 3.7 | 3.10 | 3.45
Ammonium (NH4-N) | mg/l | 12 | 0.04 | 0.12167 | 0.4 | 0.10 | 0.15
Anionic active surfactants | mg/l | 12 | < 0.01 | 0.01483 | 0.023 | 0.01 | 0.022
Arsenic (As), dissolved | µg/l | 11 | < 0.5 | 1.76364 | 3.2 | 1.90 | 2.70
Atrazine | µg/l | 12 | < 0.005 | < 0.005 | < 0.005 | 0.005 | 0.005
BOD (5) | mg/l | 12 | 1.6 | 2.76667 | 4.4 | 2.70 | 4.00
COD (Mn) | mg/l | 12 | 2.3 | 3.80833 | 4.9 | 3.70 | 4.80
Cadmium (Cd), dissolved | µg/l | 10 | < 0.05 | < 0.05 | < 0.05 | 0.05 | 0.05
Calcium (Ca++) | mg/l | 10 | 42.6 | 51.41 | 56.9 | 56.90 | 56.90
Carbon tetrachloride | µg/l | 11 | < 0.1 | < 0.1 | < 0.1 | 0.10 | 0.10
Chloride (Cl-) | mg/l | 12 | 8 | 12.66667 | 17 | 13.00 | 16.00
Chloroform | µg/l | 11 | < 0.25 | < 0.25 | < 0.25 | 0.25 | 0.25
Chromium (Cr), total | µg/l | 11 | < 0.5 | 0.66364 | 2.3 | 0.50 | 0.50
Conductivity | µS/cm | 12 | 323 | 411.25 | 466 | 417.00 | 465.00
Copper (Cu), dissolved | µg/l | 11 | < 0.4 | 1.94545 | 3.2 | 2.10 | 2.70
Dissolved oxygen | mg/l | 12 | 6.6 | 9.75 | 13.1 | 10.10 | 6.80
Flow | m3/s | 365 | 2.77 | 15.19496 | 96.6 | 10.80 | 29.60
Lead (Pb), dissolved | µg/l | 11 | < 0.5 | 0.66364 | 1.5 | 0.50 | 1.30
Lindane (gama-HCH) | µg/l | 12 | < 0.002 | < 0.002 | < 0.002 | 0.002 | 0.002
Magnesium (Mg++) | mg/l | 10 | 8.8 | 11.4 | 15 | 15.00 | 15.00
Mercury (Hg), dissolved | µg/l | 11 | < 0.02 | 0.04182 | 0.17 | 0.02 | 0.11
Nickel (Ni), dissolved | µg/l | 11 | < 0.5 | 2.29091 | 9.2 | 1.50 | 4.50
Nitrate (NO3-N) | mg/l | 12 | 1.4 | 1.925 | 2.8 | 1.90 | 2.20
Nitrite (NO2-N) | mg/l | 12 | 0.02 | 0.03083 | 0.07 | 0.02 | 0.04
Organic nitrogen | mg/l | 11 | 1 | 1.04182 | 1.31 | 1.00 | 1.15
Orthophosphate (PO4-P) | mg/l | 12 | < 0.0015 | 0.00941 | 0.0293 | 0.0062 | 0.0228
Phytoplankton (biomass - chlorophyll-a) | µg/l | 6 | 4 | 10.1 | 20.4 | 20.40 | 20.40
Potassium (K+) | mg/l | 2 | 2.3 | 2.35 | 2.4
Sodium (Na+) | mg/l | 2 | 5.9 | 6.05 | 6.2
Suspended solids | mg/l | 12 | < 2.5 | 8.25 | 16 | 7.00 | 14.00
TOC | mg/l | 11 | 1.78 | 2.79455 | 4 | 2.51 | 3.92
Temperature | °C | 12 | 0.6 | 11.21667 | 22.3 | 9.90 | 20.00
Tetrachloroethylene | µg/l | 11 | < 0.1 | < 0.1 | < 0.1 | 0.10 | 0.10
Trichloroethylene | µg/l | 11 | < 0.1 | < 0.1 | < 0.1 | 0.10 | 0.10
Zinc (Zn), dissolved | µg/l | 11 | 16 | 25.63636 | 34 | 28.00 | 32.00
p,p'-DDT | µg/l | 12 | < 0.004 | 0.00933 | 0.012 | 0.012 | 0.012
pH | - | 12 | 7.67 | 7.8025 | 7.93 | 7.78 | 7.68
09.03.2017 | [5 empty] | Page 101 of
River: | Tisza/Sajo |  | Catchment: |  | 3224.00 | km2 | 2015
Distance from mouth: | 124 |  | Altitude: |  | 148 | m | HU8
Location: | Right
Determinand name | Unit | N | Min | Mean | Max | C50 | C90
Macrozoobenthos sapr. index | - | 2 | 2.014 | 2.194 | 2.374
09.03.2017 | [5 empty] | Page 102 of
River: | Tisza |  | Catchment: |  | 138498.00 | km2 | 2015
Distance from mouth: | 163 |  | Altitude: |  | 74 | m | HU9
Location: | Left
Determinand name | Unit | N | Min | Mean | Max | C50 | C90
Alkalinity - total | mmol/l | 12 | 2 | 2.64167 | 3.2 | 2.50 | 3.20
Aluminium (Al), dissolved | µg/l | 12 | < 0.25 | 76.6 | 705 | 12.40 | 65.10
Ammonium (NH4-N) | mg/l | 26 | < 0.015 | 0.07596 | 0.21 | 0.08 | 0.14
Anionic active surfactants | mg/l | 12 | < 0.01 | 0.03917 | 0.07 | 0.04 | 0.06
Arsenic (As), dissolved | µg/l | 12 | < 1 | 2.16917 | 3.77 | 2.19 | 3.69
Atrazine | µg/l | 12 | < 0.0025 | < 0.0025 | < 0.0025 | 0.0025 | 0.0025
BOD (5) | mg/l | 12 | 0.8 | 1.95 | 3.8 | 1.70 | 3.10
COD (Cr) | mg/l | 12 | 7 | 12.5 | 20 | 10.00 | 18.00
Cadmium (Cd), dissolved | µg/l | 12 | < 0.05 | < 0.05 | < 0.05 | 0.05 | 0.05
Calcium (Ca++) | mg/l | 12 | 31.5 | 42.85 | 59.1 | 40.50 | 49.40
Chloride (Cl-) | mg/l | 14 | 19 | 34.35714 | 50 | 36.00 | 44.00
Chromium (Cr), total | µg/l | 12 | < 0.25 | 1.14167 | 2.4 | 1.00 | 2.30
Copper (Cu), dissolved | µg/l | 12 | 1.8 | 3.725 | 7.8 | 3.30 | 4.70
Dissolved oxygen | mg/l | 12 | 6.4 | 9.26667 | 11.7 | 9.00 | 7.60
Lead (Pb), dissolved | µg/l | 12 | < 0.5 | 0.91667 | 4 | 0.50 | 2.00
Lindane (gama-HCH) | µg/l | 12 | < 0.0005 | 0.00138 | 0.002 | 0.002 | 0.002
Macrozoobenthos sapr. index | - | 2 | 2.18 | 2.1835 | 2.187
Magnesium (Mg++) | mg/l | 12 | 6.41 | 10.165 | 14.9 | 9.67 | 13.60
Mercury (Hg), dissolved | µg/l | 12 | < 0.005 | 0.06458 | 0.1 | 0.10 | 0.10
Nickel (Ni), dissolved | µg/l | 12 | < 0.25 | 0.7 | 2.3 | 0.60 | 0.90
Nitrate (NO3-N) | mg/l | 26 | 0.25 | 0.97692 | 1.68 | 0.97 | 1.61
Nitrite (NO2-N) | mg/l | 26 | < 0.005 | 0.01135 | 0.02 | 0.005 | 0.02
Organic nitrogen | mg/l | 24 | < 0.05 | 0.25292 | 0.94 | 0.21 | 0.43
Orthophosphate (PO4-P) | mg/l | 26 | 0.013 | 0.04664 | 0.0685 | 0.0489 | 0.0652
Phytoplankton (biomass - chlorophyll-a) | µg/l | 12 | 1.2 | 12.94167 | 61.6 | 5.00 | 34.30
Potassium (K+) | mg/l | 12 | 2.6 | 3.75833 | 4.8 | 3.60 | 4.70
Silicates (SiO2) | mg/l | 26 | 3.8 | 7.69231 | 11.1 | 7.80 | 10.10
Sodium (Na+) | mg/l | 12 | 19 | 32.33333 | 47 | 33.00 | 44.00
Sulphate (SO4--) | mg/l | 14 | 26 | 43.71429 | 63 | 43.00 | 58.00
Suspended solids | mg/l | 26 | < 2 | 36.84615 | 324 | 22.00 | 69.00
TOC | mg/l | 13 | 3.3 | 4.75385 | 6.7 | 4.70 | 6.30
Temperature | °C | 14 | 2.4 | 14.47143 | 27.4 | 15.80 | 24.90
Total nitrogen | mg/l | 10 | 1.2 | 1.76 | 2.4 | 2.40 | 2.40
Total phosphorus | mg/l | 26 | 0.09 | 0.14962 | 0.37 | 0.14 | 0.19
Zinc (Zn), dissolved | µg/l | 12 | 0.9 | 4.25833 | 26.2 | 2.10 | 3.60
p,p'-DDT | µg/l | 12 | < 0.001 | < 0.001 | < 0.001 | 0.001 | 0.001
09.03.2017 | [5 empty] | Page 103 of
River: | Tisza |  | Catchment: |  | 138498.00 | km2 | 2015
Distance from mouth: | 163 |  | Altitude: |  | 74 | m | HU9
Location: | Middle
Determinand name | Unit | N | Min | Mean | Max | C50 | C90
Alkalinity - total | mmol/l | 12 | 2.1 | 2.61667 | 3.2 | 2.40 | 3.10
Aluminium (Al), dissolved | µg/l | 12 | 1.9 | 31.8 | 110 | 17.40 | 72.70
Ammonium (NH4-N) | mg/l | 25 | < 0.015 | 0.0706 | 0.22 | 0.08 | 0.12
Anionic active surfactants | mg/l | 12 | < 0.01 | 0.04 | 0.06 | 0.04 | 0.06
Arsenic (As), dissolved | µg/l | 12 | < 1 | 2.12167 | 4.76 | 1.00 | 4.10
Atrazine | µg/l | 12 | < 0.0025 | < 0.0025 | < 0.0025 | 0.0025 | 0.0025
BOD (5) | mg/l | 12 | 0.7 | 1.94167 | 4.7 | 1.60 | 2.60
COD (Cr) | mg/l | 12 | 7 | 11.41667 | 17 | 10.00 | 16.00
Cadmium (Cd), dissolved | µg/l | 12 | < 0.05 | < 0.05 | < 0.05 | 0.05 | 0.05
Calcium (Ca++) | mg/l | 12 | 35.02 | 42.42167 | 56.7 | 40.54 | 49.00
Chloride (Cl-) | mg/l | 14 | 18 | 32.85714 | 48 | 33.00 | 44.00
Chromium (Cr), total | µg/l | 12 | < 0.25 | 1.05833 | 2.6 | 1.00 | 1.60
Copper (Cu), dissolved | µg/l | 12 | 2.5 | 3.88333 | 8.9 | 3.40 | 4.90
Dissolved oxygen | mg/l | 12 | 6.3 | 9.475 | 11.6 | 9.20 | 7.60
Flow | m3/s | 365 | 129 | 525.03288 | 1340 | 445.00 | 956.00
Lead (Pb), dissolved | µg/l | 12 | < 0.5 | 0.625 | 2 | 0.50 | 0.50
Lindane (gama-HCH) | µg/l | 12 | < 0.0005 | 0.00138 | 0.002 | 0.002 | 0.002
Magnesium (Mg++) | mg/l | 12 | 6.94 | 10.09 | 13.6 | 9.63 | 13.30
Mercury (Hg), dissolved | µg/l | 12 | < 0.005 | 0.06625 | 0.1 | 0.10 | 0.10
Nickel (Ni), dissolved | µg/l | 12 | < 0.25 | 0.58333 | 0.9 | 0.70 | 0.80
Nitrate (NO3-N) | mg/l | 25 | 0.23 | 0.9756 | 1.8 | 0.88 | 1.59
Nitrite (NO2-N) | mg/l | 25 | < 0.005 | 0.0104 | 0.02 | 0.005 | 0.02
Organic nitrogen | mg/l | 23 | < 0.05 | 0.20609 | 0.8 | 0.19 | 0.36
Orthophosphate (PO4-P) | mg/l | 24 | 0.0098 | 0.0485 | 0.0717 | 0.0489 | 0.0685
Phytoplankton (biomass - chlorophyll-a) | µg/l | 12 | < 0.5 | 11.7 | 60.4 | 4.00 | 35.50
Potassium (K+) | mg/l | 12 | 2.3 | 3.64167 | 4.8 | 3.30 | 4.80
Silicates (SiO2) | mg/l | 25 | 3.8 | 7.32 | 10.6 | 7.20 | 9.60
Sodium (Na+) | mg/l | 12 | 17 | 30.08333 | 47 | 32.00 | 40.00
Sulphate (SO4--) | mg/l | 14 | 27 | 43.64286 | 63 | 43.00 | 59.00
Suspended solids | mg/l | 25 | < 2 | 29.4 | 317 | 14.00 | 58.00
TOC | mg/l | 13 | 2.8 | 4.53846 | 6 | 4.50 | 5.80
Temperature | °C | 14 | 2.1 | 14.39286 | 27.5 | 15.80 | 24.50
Total nitrogen | mg/l | 9 | 1.2 | 1.75556 | 2.3 | 2.30 | 2.30
Total phosphorus | mg/l | 25 | 0.08 | 0.136 | 0.39 | 0.12 | 0.21
Zinc (Zn), dissolved | µg/l | 12 | 0.9 | 2.95833 | 8.1 | 2.40 | 4.80
p,p'-DDT | µg/l | 12 | < 0.001 | < 0.001 | < 0.001 | 0.001 | 0.001
09.03.2017 | [5 empty] | Page 104 of
River: | Tisza |  | Catchment: |  | 138498.00 | km2 | 2015
Distance from mouth: | 163 |  | Altitude: |  | 74 | m | HU9
Location: | Right
Determinand name | Unit | N | Min | Mean | Max | C50 | C90
Alkalinity - total | mmol/l | 12 | 2.1 | 2.675 | 3.3 | 2.50 | 3.20
Aluminium (Al), dissolved | µg/l | 12 | 2.2 | 14.25 | 40.6 | 10.60 | 23.40
Ammonium (NH4-N) | mg/l | 26 | < 0.015 | 0.07173 | 0.21 | 0.07 | 0.15
Anionic active surfactants | mg/l | 12 | < 0.01 | 0.04083 | 0.07 | 0.04 | 0.06
Arsenic (As), dissolved | µg/l | 12 | < 1 | 2.1175 | 3.75 | 2.43 | 3.25
Atrazine | µg/l | 12 | < 0.0025 | < 0.0025 | < 0.0025 | 0.0025 | 0.0025
BOD (5) | mg/l | 12 | 0.7 | 1.89167 | 4 | 1.80 | 2.50
COD (Cr) | mg/l | 12 | 8 | 11.66667 | 15 | 12.00 | 15.00
Cadmium (Cd), dissolved | µg/l | 12 | < 0.05 | < 0.05 | < 0.05 | 0.05 | 0.05
Calcium (Ca++) | mg/l | 12 | 34.8 | 43.46917 | 61.8 | 41.10 | 48.60
Chloride (Cl-) | mg/l | 14 | 17 | 32.14286 | 48 | 33.00 | 44.00
Chromium (Cr), total | µg/l | 12 | < 0.25 | 1.04167 | 2.3 | 1.00 | 1.80
Copper (Cu), dissolved | µg/l | 12 | 1.7 | 3.24167 | 5.1 | 3.20 | 4.40
Dissolved oxygen | mg/l | 12 | 6 | 9.23333 | 11.6 | 9.00 | 7.60
Lead (Pb), dissolved | µg/l | 12 | < 0.5 | 0.83333 | 3 | 0.50 | 2.00
Lindane (gama-HCH) | µg/l | 12 | < 0.0005 | 0.00138 | 0.002 | 0.002 | 0.002
Macrozoobenthos sapr. index | - | 2 | 2.178 | 2.1895 | 2.201
Magnesium (Mg++) | mg/l | 12 | 7.22 | 10.54167 | 14.6 | 10.50 | 14.40
Mercury (Hg), dissolved | µg/l | 12 | < 0.005 | 0.07333 | 0.2 | 0.10 | 0.10
Nickel (Ni), dissolved | µg/l | 12 | < 0.25 | 0.5375 | 1.1 | 0.60 | 1.00
Nitrate (NO3-N) | mg/l | 26 | 0.3 | 0.98731 | 1.79 | 0.97 | 1.66
Nitrite (NO2-N) | mg/l | 26 | < 0.005 | 0.01135 | 0.02 | 0.005 | 0.02
Organic nitrogen | mg/l | 24 | < 0.05 | 0.25375 | 0.94 | 0.22 | 0.40
Orthophosphate (PO4-P) | mg/l | 26 | 0.0098 | 0.04727 | 0.0782 | 0.0456 | 0.0685
Phytoplankton (biomass - chlorophyll-a) | µg/l | 12 | 1.2 | 11.6 | 55.6 | 3.60 | 37.30
Potassium (K+) | mg/l | 12 | 2.3 | 3.625 | 4.8 | 3.40 | 4.70
Silicates (SiO2) | mg/l | 26 | 4.2 | 7.40385 | 10.6 | 7.50 | 9.70
Sodium (Na+) | mg/l | 12 | 17 | 29.66667 | 46 | 31.00 | 41.00
Sulphate (SO4--) | mg/l | 14 | 27 | 43.21429 | 65 | 42.00 | 60.00
Suspended solids | mg/l | 26 | < 2 | 32.88462 | 363 | 14.00 | 67.00
TOC | mg/l | 13 | 3.2 | 4.3 | 6.2 | 4.30 | 5.20
Temperature | °C | 14 | 2.1 | 14.47857 | 27.4 | 15.90 | 25.10
Total nitrogen | mg/l | 10 | 1.2 | 1.8 | 2.4 | 2.40 | 2.40
Total phosphorus | mg/l | 26 | 0.06 | 0.13808 | 0.4 | 0.13 | 0.18
Zinc (Zn), dissolved | µg/l | 12 | 0.7 | 2.76667 | 11.8 | 1.80 | 4.40
p,p'-DDT | µg/l | 12 | < 0.001 | < 0.001 | < 0.001 | 0.001 | 0.001
09.03.2017 | [5 empty] | Page 105 of
River: | Prut |  | Catchment: |  | 8750.00 | km2 | 2015
Distance from mouth: | 658 |  | Altitude: |  | 100 | m | MD1
Location: | Left
Determinand name | Unit | N | Min | Mean | Max | C50 | C90
Alkalinity - total | mmol/l | 13 | 141 | 177.69231 | 220
Ammonium (NH4-N) | mg/l | 13 | < 0.01 | 0.08154 | 0.53 | 0.03 | 0.16
Anionic active surfactants | mg/l | 13 | < 0.005 | 0.01 | 0.03 | 0.01 | 0.02
BOD (5) | mg/l | 13 | 1.62 | 2.36077 | 3.15 | 2.29 | 2.71
COD (Cr) | mg/l | 13 | 10 | 13.34615 | 18.8 | 12.70 | 17.90
Cadmium (Cd) | µg/l | 12 | < 0.055 | < 0.055 | < 0.055 | 0.055 | 0.055
Cadmium (Cd), dissolved | µg/l | 13 | < 0.055 | < 0.055 | < 0.055 | 0.055 | 0.055
Calcium (Ca++) | mg/l | 13 | 52.1 | 69.50769 | 96.2 | 68.10 | 80.20
Chloride (Cl-) | mg/l | 13 | 12.8 | 29.60769 | 43.2 | 31.20 | 41.80
Conductivity | µS/cm | 13 | 352 | 469.84615 | 645 | 484.00 | 540.00
Copper (Cu) | µg/l | 12 | < 1.5 | 3.04653 | 7.243 | 1.50 | 5.4103
Copper (Cu), dissolved | µg/l | 13 | < 1.5 | < 1.5 | < 1.5 | 1.50 | 1.50
Dissolved oxygen | mg/l | 13 | 6.36 | 10.05769 | 12.69 | 9.98 | 7.64
Iron (Fe) | mg/l | 13 | 0.02 | 0.05667 | 0.11
Lead (Pb) | µg/l | 12 | < 0.5 | < 0.5 | < 0.5 | 0.50 | 0.50
Lead (Pb), dissolved | µg/l | 13 | < 0.5 | < 0.5 | < 0.5 | 0.50 | 0.50
Lindane (gama-HCH) | µg/l | 13 | < 0.001 | < 0.001 | < 0.001 | 0.001 | 0.001
Macrozoobenthos sapr. index | - | 3 | 1.68 | 1.86333 | 1.96
Magnesium (Mg++) | mg/l | 13 | 2.43 | 8.14385 | 18.2 | 7.30 | 12.20
Mercury (Hg) | µg/l | 12 | < 0.015 | 0.02757 | 0.0898 | 0.015 | 0.074
Mercury (Hg), dissolved | µg/l | 13 | < 0.015 | < 0.015 | < 0.015 | 0.015 | 0.015
Nickel (Ni) | µg/l | 12 | < 0.5 | 3.31773 | 13.462 | 1.6601 | 7.4392
Nickel (Ni), dissolved | µg/l | 13 | < 0.5 | 0.73455 | 1.5 | 0.50 | 1.50
Nitrate (NO3-N) | mg/l | 13 | < 0.05 | 0.58231 | 1.1 | 0.60 | 0.99
Nitrite (NO2-N) | mg/l | 13 | < 0.0025 | 0.00904 | 0.016 | 0.009 | 0.013
Orthophosphate (PO4-P) | mg/l | 13 | 0.008 | 0.02515 | 0.045 | 0.023 | 0.037
Petroleum hydrocarbons | mg/l | 13 | < 0.01 | 0.03692 | 0.07 | 0.04 | 0.06
Phenol index | mg/l | 13 | 0.001 | 0.001 | 0.001
Phytoplankton (biomass - chlorophyll-a) | µg/l | 3 | 1.2 | 1.2 | 1.2
Potassium (K+) | mg/l | 13 | 2 | 3.94615 | 5.9
Sodium (Na+) | mg/l | 13 | 12.5 | 25.30769 | 33
Sulphate (SO4--) | mg/l | 13 | 40.5 | 68.7 | 131 | 63.00 | 86.60
Suspended solids | mg/l | 13 | 12 | 23.84615 | 80 | 21.00 | 23.00
Temperature | °C | 13 | 1 | 14.53846 | 27.7 | 13.90 | 26.70
Total phosphorus | mg/l | 13 | 0.014 | 0.04123 | 0.082 | 0.036 | 0.08
Zinc (Zn) | µg/l | 12 | < 1.5 | 11.34583 | 39.924 | 1.50 | 29.521
Zinc (Zn), dissolved | µg/l | 13 | < 1.5 | 4.85683 | 32.081 | 1.50 | 9.8909
p,p'-DDT | µg/l | 13 | < 0.0125 | < 0.0125 | < 0.0125 | 0.0125 | 0.0125
09.03.2017 | [5 empty] | Page 106 of
River: | Prut |  | Catchment: |  | 8750.00 | km2 | 2015
Distance from mouth: | 658 |  | Altitude: |  | 100 | m | MD1
Location: | Left
Determinand name | Unit | N | Min | Mean | Max | C50 | C90
pH | - | 13 | 7.79 | 8.14462 | 8.56 | 8.12 | 7.93
09.03.2017 | [5 empty] | Page 107 of
River: | Prut |  | Catchment: |  | 27480.00 | km2 | 2015
Distance from mouth: | 0 |  | Altitude: |  | 5 | m | MD3
Location: | Left
Determinand name | Unit | N | Min | Mean | Max | C50 | C90
Alkalinity - total | mmol/l | 12 | 148 | 217.5 | 276
Ammonium (NH4-N) | mg/l | 12 | < 0.01 | 0.04083 | 0.13 | 0.01 | 0.13
Anionic active surfactants | mg/l | 12 | < 0.005 | 0.013 | 0.02 | 0.01 | 0.02
BOD (5) | mg/l | 12 | 2.61 | 2.80917 | 3.06 | 2.78 | 2.96
COD (Cr) | mg/l | 12 | 9.2 | 14.475 | 20.5 | 13.00 | 19.80
Cadmium (Cd) | µg/l | 11 | 0.2072 | 0.98746 | 2.2051 | 0.9581 | 1.8222
Cadmium (Cd), dissolved | µg/l | 12 | < 0.055 | 0.18227 | 0.55 | 0.1528 | 0.3633
Calcium (Ca++) | mg/l | 12 | 44.1 | 58.76667 | 72.1 | 56.10 | 72.10
Chloride (Cl-) | mg/l | 12 | 20.6 | 35.39167 | 49.6 | 36.90 | 48.20
Conductivity | µS/cm | 12 | 421 | 632.33333 | 870 | 592.00 | 800.00
Copper (Cu) | µg/l | 11 | < 1.5 | 5.22595 | 10.525 | 5.032 | 8.7203
Copper (Cu), dissolved | µg/l | 12 | < 1.5 | < 1.5 | < 1.5 | 1.50 | 1.50
Dissolved oxygen | mg/l | 12 | 7.14 | 9.7575 | 12.57 | 9.10 | 7.62
Iron (Fe) | mg/l | 12 | 0.03 | 0.1 | 0.28
Lead (Pb) | µg/l | 11 | < 0.5 | 0.60599 | 1.6659 | 0.50 | 0.50
Lead (Pb), dissolved | µg/l | 12 | < 0.5 | < 0.5 | < 0.5 | 0.50 | 0.50
Lindane (gama-HCH) | µg/l | 11 | < 0.001 | < 0.001 | < 0.001 | 0.001 | 0.001
Macrozoobenthos sapr. index | - | 2 | 1.64 | 1.745 | 1.85
Magnesium (Mg++) | mg/l | 12 | 7.3 | 19.46083 | 29.2 | 21.90 | 29.20
Mercury (Hg) | µg/l | 11 | < 0.015 | 0.02018 | 0.072 | 0.015 | 0.015
Mercury (Hg), dissolved | µg/l | 12 | < 0.015 | < 0.015 | < 0.015 | 0.015 | 0.015
Nickel (Ni) | µg/l | 11 | 1.7229 | 6.78251 | 28.421 | 3.8654 | 14.221
Nickel (Ni), dissolved | µg/l | 12 | < 0.5 | 1.13618 | 2.2193 | 1.1022 | 1.6457
Nitrate (NO3-N) | mg/l | 12 | < 0.05 | 0.77667 | 1.61 | 0.63 | 1.39
Nitrite (NO2-N) | mg/l | 12 | < 0.0025 | 0.009 | 0.014 | 0.009 | 0.014
Orthophosphate (PO4-P) | mg/l | 12 | 0.021 | 0.04967 | 0.083 | 0.049 | 0.067
Petroleum hydrocarbons | mg/l | 12 | 0.02 | 0.05583 | 0.08 | 0.05 | 0.08
Phenol index | mg/l | 12 | 0.001 | 0.001 | 0.001
Phytoplankton (biomass - chlorophyll-a) | µg/l | 2 | 2.4 | 3 | 3.6
Potassium (K+) | mg/l | 12 | 3.4 | 5.99167 | 8.7
Sodium (Na+) | mg/l | 12 | 23 | 58.21667 | 92
Sulphate (SO4--) | mg/l | 12 | 50.5 | 123.225 | 182 | 140.00 | 176.00
Suspended solids | mg/l | 12 | 17 | 34.25 | 59 | 35.00 | 43.00
Temperature | °C | 12 | 2 | 13.775 | 28 | 11.50 | 23.00
Total phosphorus | mg/l | 12 | 0.024 | 0.0795 | 0.186 | 0.062 | 0.15
Zinc (Zn) | µg/l | 11 | < 1.5 | 7.40634 | 39.627 | 1.50 | 15.438
Zinc (Zn), dissolved | µg/l | 12 | < 1.5 | < 1.5 | < 1.5 | 1.50 | 1.50
p,p'-DDT | µg/l | 11 | < 0.0125 | < 0.0125 | < 0.0125 | 0.0125 | 0.0125
09.03.2017 | [5 empty] | Page 108 of
River: | Prut |  | Catchment: |  | 27480.00 | km2 | 2015
Distance from mouth: | 0 |  | Altitude: |  | 5 | m | MD3
Location: | Left
Determinand name | Unit | N | Min | Mean | Max | C50 | C90
pH | - | 12 | 7.82 | 7.96833 | 8.24 | 7.95 | 7.84
09.03.2017 | [5 empty] | Page 109 of
River: | Prut |  | Catchment: |  | 62890.00 | km2 | 2015
Distance from mouth: | 254 |  | Altitude: |  | 91 | m | MD5
Location: | Left
Determinand name | Unit | N | Min | Mean | Max | C50 | C90
Alkalinity - total | mmol/l | 12 | 145 | 173.33333 | 210
Ammonium (NH4-N) | mg/l | 12 | < 0.01 | 0.04583 | 0.1 | 0.03 | 0.10
Anionic active surfactants | mg/l | 12 | < 0.005 | 0.01208 | 0.03 | 0.01 | 0.02
BOD (5) | mg/l | 12 | 1.61 | 2.31167 | 2.78 | 2.39 | 2.77
COD (Cr) | mg/l | 12 | 9.11 | 11.78333 | 15.8 | 11.90 | 13.20
Cadmium (Cd) | µg/l | 12 | < 0.055 | 0.37323 | 1.6295 | 0.055 | 0.733
Cadmium (Cd), dissolved | µg/l | 12 | < 0.055 | 0.17553 | 0.5452 | 0.055 | 0.3864
Calcium (Ca++) | mg/l | 12 | 48.1 | 57.01667 | 70.1 | 54.10 | 68.10
Chloride (Cl-) | mg/l | 12 | 17.7 | 25.10833 | 33.3 | 23.40 | 32.60
Conductivity | µS/cm | 12 | 294 | 435.33333 | 594 | 420.00 | 541.00
Copper (Cu) | µg/l | 12 | < 1.5 | 1.71425 | 4.071 | 1.50 | 1.50
Copper (Cu), dissolved | µg/l | 12 | < 1.5 | < 1.5 | < 1.5 | 1.50 | 1.50
Dissolved oxygen | mg/l | 12 | 8.13 | 10.345 | 13.03 | 10.08 | 8.47
Iron (Fe) | mg/l | 12 | 0.02 | 0.02625 | 0.04
Lead (Pb) | µg/l | 12 | < 0.5 | 0.55196 | 1.1235 | 0.50 | 0.50
Lead (Pb), dissolved | µg/l | 12 | < 0.5 | < 0.5 | < 0.5 | 0.50 | 0.50
Lindane (gama-HCH) | µg/l | 12 | < 0.001 | < 0.001 | < 0.001 | 0.001 | 0.001
Macrozoobenthos sapr. index | - | 2 | 1.81 | 1.935 | 2.06
Magnesium (Mg++) | mg/l | 12 | 4.86 | 10.54667 | 14.6 | 10.90 | 14.60
Mercury (Hg) | µg/l | 12 | < 0.015 | 0.02676 | 0.0811 | 0.015 | 0.07
Mercury (Hg), dissolved | µg/l | 12 | < 0.015 | < 0.015 | < 0.015 | 0.015 | 0.015
Nickel (Ni) | µg/l | 12 | < 0.5 | 1.26025 | 2.4435 | 1.2288 | 2.0394
Nickel (Ni), dissolved | µg/l | 12 | < 0.5 | 0.79875 | 1.3456 | 0.50 | 1.3118
Nitrate (NO3-N) | mg/l | 12 | 0.22 | 0.7875 | 3.3 | 0.44 | 1.15
Nitrite (NO2-N) | mg/l | 12 | 0.007 | 0.01225 | 0.018 | 0.011 | 0.018
Orthophosphate (PO4-P) | mg/l | 12 | 0.007 | 0.01358 | 0.025 | 0.009 | 0.024
Petroleum hydrocarbons | mg/l | 12 | < 0.01 | 0.03417 | 0.08 | 0.02 | 0.06
Phenol index | mg/l | 12 | 0.001 | 0.0012 | 0.002
Phytoplankton (biomass - chlorophyll-a) | µg/l | 2 | 1.2 | 1.8 | 2.4
Potassium (K+) | mg/l | 12 | 3 | 4.2 | 5
Silicates (SiO2) | mg/l | 6 | 0.5 | 1.83333 | 2.7 | 2.70 | 2.70
Sodium (Na+) | mg/l | 12 | 20.8 | 26.38333 | 34.4
Sulphate (SO4--) | mg/l | 12 | 39.2 | 65.2 | 85 | 65.80 | 84.00
Suspended solids | mg/l | 12 | 15 | 28.91667 | 61 | 24.00 | 44.00
Temperature | °C | 12 | 1.6 | 14.15833 | 28 | 10.50 | 27.30
Total phosphorus | mg/l | 12 | 0.014 | 0.03083 | 0.05 | 0.028 | 0.046
Zinc (Zn) | µg/l | 12 | < 1.5 | 10.71705 | 77.599 | 1.50 | 24.952
Zinc (Zn), dissolved | µg/l | 12 | < 1.5 | 2.3445 | 11.634 | 1.50 | 1.50
09.03.2017 | [5 empty] | Page 110 of
River: | Prut |  | Catchment: |  | 62890.00 | km2 | 2015
Distance from mouth: | 254 |  | Altitude: |  | 91 | m | MD5
Location: | Left
Determinand name | Unit | N | Min | Mean | Max | C50 | C90
p,p'-DDT | µg/l | 12 | < 0.0125 | < 0.0125 | < 0.0125 | 0.0125 | 0.0125
pH | - | 12 | 8.02 | 8.25083 | 8.52 | 8.24 | 8.05
09.03.2017 | [5 empty] | Page 111 of
River: | Prut |  | Catchment: |  | 62890.00 | km2 | 2015
Distance from mouth: | 254 |  | Altitude: |  | 63 | m | MD6
Location: | Left
Determinand name | Unit | N | Min | Mean | Max | C50 | C90
Alkalinity - total | mmol/l | 12 | 145 | 175.83333 | 221
Ammonium (NH4-N) | mg/l | 12 | < 0.01 | 0.0375 | 0.1 | 0.01 | 0.07
Anionic active surfactants | mg/l | 12 | < 0.005 | 0.01042 | 0.04 | 0.01 | 0.01
BOD (5) | mg/l | 12 | 1.3 | 2.10917 | 2.64 | 2.11 | 2.37
COD (Cr) | mg/l | 12 | 7.08 | 12.88167 | 17.3 | 12.10 | 16.80
Cadmium (Cd) | µg/l | 12 | < 0.055 | 0.0608 | 0.1246 | 0.055 | 0.055
Cadmium (Cd), dissolved | µg/l | 12 | < 0.055 | < 0.055 | < 0.055 | 0.055 | 0.055
Calcium (Ca++) | mg/l | 12 | 50.1 | 59.43333 | 76.1 | 56.10 | 68.10
Chloride (Cl-) | mg/l | 12 | 16.3 | 25.425 | 35.4 | 24.10 | 32.60
Conductivity | µS/cm | 12 | 321 | 444.66667 | 594 | 431.00 | 540.00
Copper (Cu) | µg/l | 12 | < 1.5 | 1.84342 | 3.6651 | 1.50 | 3.4559
Copper (Cu), dissolved | µg/l | 12 | < 1.5 | < 1.5 | < 1.5 | 1.50 | 1.50
Dissolved oxygen | mg/l | 12 | 6.19 | 9.9425 | 12.94 | 9.98 | 7.32
Iron (Fe) | mg/l | 12 | 0.02 | 0.025 | 0.04
Lead (Pb) | µg/l | 12 | < 0.5 | < 0.5 | < 0.5 | 0.50 | 0.50
Lead (Pb), dissolved | µg/l | 12 | < 0.5 | < 0.5 | < 0.5 | 0.50 | 0.50
Lindane (gama-HCH) | µg/l | 12 | < 0.001 | < 0.001 | < 0.001 | 0.001 | 0.001
Macrozoobenthos sapr. index | - | 2 | 1.85 | 1.94 | 2.03
Magnesium (Mg++) | mg/l | 12 | 4.86 | 9.53667 | 13.4 | 9.73 | 12.20
Mercury (Hg) | µg/l | 12 | < 0.015 | 0.02839 | 0.1067 | 0.015 | 0.0681
Mercury (Hg), dissolved | µg/l | 12 | < 0.015 | < 0.015 | < 0.015 | 0.015 | 0.015
Nickel (Ni) | µg/l | 12 | < 0.5 | 1.16591 | 2.8581 | 1.1541 | 1.7441
Nickel (Ni), dissolved | µg/l | 12 | < 0.5 | 0.80315 | 1.6919 | 0.50 | 1.50
Nitrate (NO3-N) | mg/l | 12 | 0.25 | 0.615 | 1.06 | 0.58 | 0.80
Nitrite (NO2-N) | mg/l | 12 | 0.007 | 0.01033 | 0.018 | 0.009 | 0.016
Orthophosphate (PO4-P) | mg/l | 12 | 0.01 | 0.01767 | 0.04 | 0.014 | 0.026
Petroleum hydrocarbons | mg/l | 12 | < 0.01 | 0.0275 | 0.07 | 0.02 | 0.05
Phenol index | mg/l | 12 | 0.001 | 0.00325 | 0.01
Phytoplankton (biomass - chlorophyll-a) | µg/l | 2 | 1.2 | 1.2 | 1.2
Potassium (K+) | mg/l | 12 | 3 | 4.16667 | 5
Sodium (Na+) | mg/l | 12 | 20.3 | 48.29167 | 278
Sulphate (SO4--) | mg/l | 12 | 43.1 | 66.80833 | 85.4 | 66.20 | 85.10
Suspended solids | mg/l | 12 | 6 | 23.08333 | 63 | 17.00 | 56.00
Temperature | °C | 12 | 2.1 | 12.75 | 24.7 | 9.00 | 24.40
Total phosphorus | mg/l | 12 | 0.01 | 0.039 | 0.09 | 0.036 | 0.064
Zinc (Zn) | µg/l | 12 | < 1.5 | 10.82325 | 63.08 | 1.50 | 17.051
Zinc (Zn), dissolved | µg/l | 12 | < 1.5 | 3.102 | 14.355 | 1.50 | 7.869
p,p'-DDT | µg/l | 12 | < 0.0125 | < 0.0125 | < 0.0125 | 0.0125 | 0.0125
09.03.2017 | [5 empty] | Page 112 of
River: | Prut |  | Catchment: |  | 62890.00 | km2 | 2015
Distance from mouth: | 254 |  | Altitude: |  | 63 | m | MD6
Location: | Left
Determinand name | Unit | N | Min | Mean | Max | C50 | C90
pH | - | 12 | 7.63 | 8.16917 | 8.53 | 8.17 | 7.93
09.03.2017 | [5 empty] | Page 113 of
River: | Prut |  | Catchment: |  | 30953.00 | km2 | 2015
Distance from mouth: | 525 |  | Altitude: |  | 55 | m | MD7
Location: | Left
Determinand name | Unit | N | Min | Mean | Max | C50 | C90
Alkalinity - total | mmol/l | 13 | 163 | 210 | 266
Ammonium (NH4-N) | mg/l | 13 | < 0.01 | 0.12538 | 0.56 | 0.07 | 0.26
Anionic active surfactants | mg/l | 13 | < 0.005 | 0.015 | 0.05 | 0.01 | 0.03
BOD (5) | mg/l | 13 | 2.09 | 2.36923 | 2.92 | 2.26 | 2.92
COD (Cr) | mg/l | 13 | 11.2 | 16.13077 | 20.9 | 16.60 | 20.80
Cadmium (Cd) | µg/l | 12 | < 0.055 | 0.09978 | 0.2547 | 0.055 | 0.2102
Cadmium (Cd), dissolved | µg/l | 13 | < 0.055 | < 0.055 | < 0.055 | 0.055 | 0.055
Calcium (Ca++) | mg/l | 13 | 48.1 | 56.56154 | 68.1 | 56.10 | 68.10
Chloride (Cl-) | mg/l | 13 | 19.1 | 31.08462 | 43.2 | 31.20 | 37.60
Conductivity | µS/cm | 13 | 387 | 575.30769 | 824 | 536.00 | 805.00
Copper (Cu) | µg/l | 12 | < 1.5 | 3.24915 | 9.0572 | 1.50 | 8.109
Copper (Cu), dissolved | µg/l | 13 | < 1.5 | < 1.5 | < 1.5 | 1.50 | 1.50
Dissolved oxygen | mg/l | 13 | 6.5 | 9.60538 | 12.57 | 9.74 | 7.32
Iron (Fe) | mg/l | 13 | 0.02 | 0.04909 | 0.18
Lead (Pb) | µg/l | 11 | < 0.5 | < 0.5 | < 0.5 | 0.50 | 0.50
Lead (Pb), dissolved | µg/l | 12 | < 0.5 | < 0.5 | < 0.5 | 0.50 | 0.50
Lindane (gama-HCH) | µg/l | 13 | < 0.001 | < 0.001 | < 0.001 | 0.001 | 0.001
Macrozoobenthos sapr. index | - | 2 | 2.06 | 2.07 | 2.08
Magnesium (Mg++) | mg/l | 13 | 2.43 | 17.30462 | 29.2 | 17.00 | 26.70
Mercury (Hg) | µg/l | 12 | < 0.015 | 0.05103 | 0.1734 | 0.015 | 0.1458
Mercury (Hg), dissolved | µg/l | 13 | < 0.015 | < 0.015 | < 0.015 | 0.015 | 0.015
Nickel (Ni) | µg/l | 12 | < 0.5 | 3.12097 | 6.4179 | 2.1015 | 6.3446
Nickel (Ni), dissolved | µg/l | 13 | < 0.5 | 1.23032 | 2.0558 | 1.2026 | 1.6813
Nitrate (NO3-N) | mg/l | 13 | 0.33 | 0.99308 | 3.55 | 0.85 | 1.51
Nitrite (NO2-N) | mg/l | 13 | 0.006 | 0.01938 | 0.09 | 0.011 | 0.032
Orthophosphate (PO4-P) | mg/l | 13 | 0.04 | 0.075 | 0.142 | 0.072 | 0.109
Petroleum hydrocarbons | mg/l | 13 | < 0.01 | 0.16462 | 1.51 | 0.06 | 0.10
Phenol index | mg/l | 13 | 0.001 | 0.00129 | 0.003
Phytoplankton (biomass - chlorophyll-a) | µg/l | 2 | 2.4 | 3.6 | 4.8
Potassium (K+) | mg/l | 13 | 3.4 | 5.82308 | 7.8
Sodium (Na+) | mg/l | 13 | 27.8 | 52.19231 | 79.2
Sulphate (SO4--) | mg/l | 13 | 54.6 | 107 | 178 | 106.00 | 166.00
Suspended solids | mg/l | 13 | 9 | 32.23077 | 114 | 25.00 | 44.00
Temperature | °C | 13 | 1 | 13.65385 | 27.6 | 10.80 | 26.50
Total phosphorus | mg/l | 13 | 0.048 | 0.09892 | 0.248 | 0.084 | 0.174
Zinc (Zn) | µg/l | 12 | < 1.5 | 10.03355 | 57.636 | 1.50 | 21.593
Zinc (Zn), dissolved | µg/l | 13 | < 1.5 | 2.72998 | 15.256 | 1.50 | 3.7337
p,p'-DDT | µg/l | 13 | < 0.0125 | < 0.0125 | < 0.0125 | 0.0125 | 0.0125
09.03.2017 | [5 empty] | Page 114 of
River: | Prut |  | Catchment: |  | 30953.00 | km2 | 2015
Distance from mouth: | 525 |  | Altitude: |  | 55 | m | MD7
Location: | Left
Determinand name | Unit | N | Min | Mean | Max | C50 | C90
pH | - | 13 | 8.11 | 8.24538 | 8.39 | 8.27 | 8.11
09.03.2017 | [5 empty] | Page 115 of
River: | Danube |  | Catchment: |  | 570896.00 | km2 | 2015
Distance from mouth: | 1071 |  | Altitude: |  | 70 | m | RO1
Location: | Left
Determinand name | Unit | N | Min | Mean | Max | C50 | C90
Alkalinity - total | mmol/l | 12 | 2.75 | 2.92417 | 3.16 | 2.95 | 3.01
Ammonium (NH4-N) | mg/l | 24 | 0.027 | 0.08213 | 0.195 | 0.077 | 0.129
Anionic active surfactants | mg/l | 12 | < 0.05 | 0.05883 | 0.156 | 0.05 | 0.05
Arsenic (As), dissolved | µg/l | 12 | < 0.5 | 1.66008 | 2.954 | 1.50 | 2.747
Atrazine | µg/l | 12 | < 0.0175 | < 0.0175 | < 0.0175 | 0.0175 | 0.0175
BOD (5) | mg/l | 24 | 1.96 | 2.13708 | 2.36 | 2.10 | 2.36
COD (Cr) | mg/l | 12 | 9.78 | 10.96917 | 13.06 | 11.01 | 11.36
COD (Mn) | mg/l | 12 | 2.12 | 2.4 | 2.68 | 2.46 | 2.64
Cadmium (Cd), dissolved | µg/l | 12 | < 0.075 | 0.152 | 0.4 | 0.075 | 0.32
Calcium (Ca++) | mg/l | 12 | 39.75 | 46.85167 | 57.13 | 46.12 | 50.78
Chloride (Cl-) | mg/l | 12 | 17.698 | 20.82792 | 26.479 | 20.08 | 24.288
Chromium (Cr), total | µg/l | 12 | < 0.25 | 0.63567 | 1.3 | 0.25 | 1.30
Conductivity | µS/cm | 12 | 374 | 422 | 474 | 423.00 | 466.00
Copper (Cu), dissolved | µg/l | 12 | 1.028 | 2.64833 | 3.846 | 3.00 | 3.742
DOC | mg/l | 12 | 2.402 | 2.67817 | 3.025 | 2.695 | 2.883
Dissolved oxygen | mg/l | 12 | 6.3 | 9.01667 | 11.2 | 8.80 | 6.40
Flow | m3/s | 365 | 2120 | 4896.9863 | 9450 | 4700.00 | 8080.00
Lead (Pb), dissolved | µg/l | 12 | < 0.5 | 0.5475 | 1.07 | 0.50 | 0.50
Lindane (gama-HCH) | µg/l | 12 | < 0.00425 | < 0.00425 | < 0.00425 | 0.0042 | 0.0042
Macrozoobenthos sapr. index | - | 3 | 2.18 | 2.20667 | 2.24
Magnesium (Mg++) | mg/l | 12 | 9.7 | 12.8525 | 19.4 | 12.61 | 14.55
Mercury (Hg), dissolved | µg/l | 12 | < 0.0075 | 0.03196 | 0.173 | 0.0075 | 0.05
Nickel (Ni), dissolved | µg/l | 12 | < 0.5 | 2.6375 | 4.2 | 3.00 | 4.00
Nitrate (NO3-N) | mg/l | 24 | 0.217 | 1.139 | 1.846 | 1.194 | 1.484
Nitrite (NO2-N) | mg/l | 24 | 0.01 | 0.02121 | 0.038 | 0.02 | 0.032
Orthophosphate (PO4-P) | mg/l | 24 | 0.029 | 0.05463 | 0.088 | 0.05 | 0.078
Petroleum hydrocarbons | mg/l | 12 | < 0.0625 | 0.59063 | 6.4 | 0.0625 | 0.0625
Phenol index | mg/l | 12 | < 0.0025 | < 0.0025 | < 0.0025 | 0.0025 | 0.0025
Phytoplankton (biomass - chlorophyll-a) | µg/l | 3 | < 0.0015 | 2.99717 | 5.56
Potassium (K+) | mg/l | 12 | 2 | 2.08333 | 3 | 2.00 | 2.00
Sodium (Na+) | mg/l | 12 | 16 | 19.66667 | 22 | 20.00 | 22.00
Sulphate (SO4--) | mg/l | 12 | 24.98 | 33.3925 | 38.55 | 34.29 | 37.67
Suspended solids | mg/l | 24 | 32 | 36.125 | 39 | 36.00 | 38.00
TOC | mg/l | 12 | 2.74 | 3.1715 | 3.607 | 3.079 | 3.587
Temperature | °C | 24 | 3 | 13.77083 | 27.5 | 10.00 | 25.00
Total nitrogen | mg/l | 24 | 1.17 | 1.73542 | 2.564 | 1.736 | 2.122
Total phosphorus | mg/l | 24 | 0.045 | 0.07525 | 0.115 | 0.071 | 0.104
Total phosphorus, dissolved | mg/l | 24 | 0.038 | 0.06517 | 0.102 | 0.059 | 0.093
09.03.2017 | [5 empty] | Page 116 of
River: | Danube |  | Catchment: |  | 570896.00 | km2 | 2015
Distance from mouth: | 1071 |  | Altitude: |  | 70 | m | RO1
Location: | Left
Determinand name | Unit | N | Min | Mean | Max | C50 | C90
Zinc (Zn), dissolved | µg/l | 12 | < 5 | < 5 | < 5 | 5.00 | 5.00
p,p'-DDT | µg/l | 12 | < 0.0025 | < 0.0025 | < 0.0025 | 0.0025 | 0.0025
pH | - | 12 | 7.74 | 8.04417 | 8.2 | 8.07 | 7.91
09.03.2017 | [5 empty] | Page 117 of
River: | Danube |  | Catchment: |  | 570896.00 | km2 | 2015
Distance from mouth: | 1071 |  | Altitude: |  | 70 | m | RO1
Location: | Middle
Determinand name | Unit | N | Min | Mean | Max | C50 | C90
Alkalinity - total | mmol/l | 8 | 2.79 | 2.94625 | 3.16 | 3.16 | 3.16
Ammonium (NH4-N) | mg/l | 16 | 0.031 | 0.07994 | 0.185 | 0.066 | 0.143
Anionic active surfactants | mg/l | 8 | < 0.05 | 0.06263 | 0.151 | 0.151 | 0.151
Arsenic (As), dissolved | µg/l | 8 | < 0.5 | 1.66638 | 2.67 | 2.67 | 2.67
Atrazine | µg/l | 7 | < 0.0175 | < 0.0175 | < 0.0175 | 0.0175 | 0.0175
BOD (5) | mg/l | 16 | 1.82 | 2.05563 | 2.4 | 2.04 | 2.21
COD (Cr) | mg/l | 8 | 9.34 | 10.38875 | 11.81 | 11.81 | 11.81
COD (Mn) | mg/l | 8 | 2 | 2.30375 | 2.74 | 2.74 | 2.74
Cadmium (Cd), dissolved | µg/l | 8 | < 0.075 | 0.1425 | 0.459 | 0.459 | 0.459
Calcium (Ca++) | mg/l | 8 | 31.8 | 44.07875 | 52.37 | 52.37 | 52.37
Chloride (Cl-) | mg/l | 8 | 16.677 | 19.88288 | 25.448 | 25.448 | 25.448
Chromium (Cr), total | µg/l | 8 | < 0.25 | 0.65925 | 1.424 | 1.424 | 1.424
Conductivity | µS/cm | 8 | 372 | 414.125 | 474 | 474.00 | 474.00
Copper (Cu), dissolved | µg/l | 8 | 1.096 | 2.78188 | 4.6 | 4.60 | 4.60
DOC | mg/l | 6 | 2.32 | 2.458 | 2.815 | 2.815 | 2.815
Dissolved oxygen | mg/l | 8 | 6 | 8.65 | 10.9 | 6.00 | 6.00
Flow | m3/s | 365 | 2120 | 4896.9863 | 9450 | 4700.00 | 8080.00
Lead (Pb), dissolved | µg/l | 8 | < 0.5 | 0.96488 | 3.093 | 3.093 | 3.093
Lindane (gama-HCH) | µg/l | 7 | < 0.00425 | < 0.00425 | < 0.00425 | 0.0042 | 0.0042
Magnesium (Mg++) | mg/l | 8 | 10.67 | 13.58 | 20.37 | 20.37 | 20.37
Mercury (Hg), dissolved | µg/l | 8 | < 0.0075 | 0.01644 | 0.053 | 0.053 | 0.053
Nickel (Ni), dissolved | µg/l | 8 | 2.22 | 3.24538 | 4.6 | 4.60 | 4.60
Nitrate (NO3-N) | mg/l | 16 | 0.579 | 1.12413 | 1.604 | 1.12 | 1.518
Nitrite (NO2-N) | mg/l | 16 | 0.012 | 0.01763 | 0.022 | 0.018 | 0.021
Orthophosphate (PO4-P) | mg/l | 16 | 0.03 | 0.0535 | 0.077 | 0.048 | 0.076
Petroleum hydrocarbons | mg/l | 8 | < 0.0625 | < 0.0625 | < 0.0625 | 0.0625 | 0.0625
Phenol index | mg/l | 8 | < 0.0025 | < 0.0025 | < 0.0025 | 0.0025 | 0.0025
Phytoplankton (biomass - chlorophyll-a) | µg/l | 3 | < 0.0015 | 2.24767 | 6.74
Potassium (K+) | mg/l | 8 | 2 | 2 | 2 | 2.00 | 2.00
Sodium (Na+) | mg/l | 8 | 17 | 18.75 | 21 | 21.00 | 21.00
Sulphate (SO4--) | mg/l | 8 | 24.26 | 30.535 | 33.95 | 33.95 | 33.95
Suspended solids | mg/l | 16 | 32 | 34.0625 | 37 | 33.00 | 36.00
TOC | mg/l | 6 | 2.634 | 2.95117 | 3.536 | 3.536 | 3.536
Temperature | °C | 16 | 3 | 14.625 | 27 | 14.50 | 25.00
Total nitrogen | mg/l | 16 | 1.056 | 1.65425 | 2.162 | 1.628 | 2.116
Total phosphorus | mg/l | 16 | 0.042 | 0.07144 | 0.106 | 0.065 | 0.101
Total phosphorus, dissolved | mg/l | 16 | 0.037 | 0.06281 | 0.099 | 0.058 | 0.094
Zinc (Zn), dissolved | µg/l | 8 | < 5 | < 5 | < 5 | 5.00 | 5.00
09.03.2017 | [5 empty] | Page 118 of
River: | Danube |  | Catchment: |  | 570896.00 | km2 | 2015
Distance from mouth: | 1071 |  | Altitude: |  | 70 | m | RO1
Location: | Middle
Determinand name | Unit | N | Min | Mean | Max | C50 | C90
p,p'-DDT | µg/l | 7 | < 0.0025 | < 0.0025 | < 0.0025 | 0.0025 | 0.0025
pH | - | 8 | 7.87 | 8.0875 | 8.27 | 7.87 | 7.87
09.03.2017 | [5 empty] | Page 119 of
River: | Danube |  | Catchment: |  | 570896.00 | km2 | 2015
Distance from mouth: | 1071 |  | Altitude: |  | 70 | m | RO1
Location: | Right
Determinand name | Unit | N | Min | Mean | Max | C50 | C90
Alkalinity - total | mmol/l | 8 | 2.75 | 2.99625 | 3.5 | 3.50 | 3.50
Ammonium (NH4-N) | mg/l | 16 | 0.033 | 0.09131 | 0.186 | 0.075 | 0.172
Anionic active surfactants | mg/l | 8 | < 0.05 | 0.06188 | 0.145 | 0.145 | 0.145
Arsenic (As), dissolved | µg/l | 8 | < 0.5 | 1.6245 | 2.699 | 2.699 | 2.699
Atrazine | µg/l | 6 | < 0.0175 | < 0.0175 | < 0.0175 | 0.0175 | 0.0175
BOD (5) | mg/l | 16 | 1.9 | 2.12 | 2.52 | 2.10 | 2.30
COD (Cr) | mg/l | 8 | 9.45 | 10.87 | 12.95 | 12.95 | 12.95
COD (Mn) | mg/l | 8 | 2.07 | 2.4525 | 2.92 | 2.92 | 2.92
Cadmium (Cd), dissolved | µg/l | 8 | < 0.075 | 0.2505 | 0.772 | 0.772 | 0.772
Calcium (Ca++) | mg/l | 8 | 42.94 | 48.225 | 55.55 | 55.55 | 55.55
Chloride (Cl-) | mg/l | 8 | 16.273 | 20.07725 | 24.76 | 24.76 | 24.76
Chromium (Cr), total | µg/l | 8 | < 0.25 | 0.5835 | 1.3 | 1.30 | 1.30
Conductivity | µS/cm | 8 | 371 | 415.25 | 450 | 450.00 | 450.00
Copper (Cu), dissolved | µg/l | 8 | 1.569 | 3.438 | 5.8 | 5.80 | 5.80
DOC | mg/l | 7 | 2.197 | 2.55043 | 3.178 | 3.178 | 3.178
Dissolved oxygen | mg/l | 8 | 6.1 | 8.625 | 10.6 | 6.10 | 6.10
Flow | m3/s | 365 | 2120 | 4896.9863 | 9450 | 4700.00 | 8080.00
Lead (Pb), dissolved | µg/l | 8 | < 0.5 | 0.57125 | 1.07 | 1.07 | 1.07
Lindane (gama-HCH) | µg/l | 6 | < 0.00425 | < 0.00425 | < 0.00425 | 0.0042 | 0.0042
Magnesium (Mg++) | mg/l | 8 | 9.7 | 13.095 | 19.4 | 19.40 | 19.40
Mercury (Hg), dissolved | µg/l | 8 | < 0.0075 | 0.01888 | 0.06 | 0.06 | 0.06
Nickel (Ni), dissolved | µg/l | 8 | 2.062 | 3.46588 | 6.2 | 6.20 | 6.20
Nitrate (NO3-N) | mg/l | 16 | 0.0745 | 1.16778 | 1.58 | 1.226 | 1.528
Nitrite (NO2-N) | mg/l | 16 | < 0.0015 | 0.01747 | 0.024 | 0.016 | 0.023
Orthophosphate (PO4-P) | mg/l | 16 | 0.033 | 0.05906 | 0.091 | 0.059 | 0.083
Petroleum hydrocarbons | mg/l | 8 | < 0.0625 | < 0.0625 | < 0.0625 | 0.0625 | 0.0625
Phenol index | mg/l | 8 | < 0.0025 | < 0.0025 | < 0.0025 | 0.0025 | 0.0025
Phytoplankton (biomass - chlorophyll-a) | µg/l | 3 | 3.55 | 5.68 | 7.81
Potassium (K+) | mg/l | 8 | 2 | 2 | 2 | 2.00 | 2.00
Sodium (Na+) | mg/l | 8 | 17 | 18.75 | 20 | 20.00 | 20.00
Sulphate (SO4--) | mg/l | 8 | 23.55 | 31.672 | 39.41 | 39.41 | 39.41
Suspended solids | mg/l | 16 | 30 | 34.9375 | 39 | 35.00 | 38.00
TOC | mg/l | 7 | 2.414 | 3.03029 | 3.753 | 3.753 | 3.753
Temperature | °C | 16 | 1 | 14.3125 | 27 | 14.00 | 25.00
Total nitrogen | mg/l | 16 | 1.244 | 1.81413 | 2.256 | 1.844 | 2.25
Total phosphorus | mg/l | 16 | 0.048 | 0.07975 | 0.12 | 0.08 | 0.111
Total phosphorus, dissolved | mg/l | 16 | 0.043 | 0.06956 | 0.111 | 0.069 | 0.10
Zinc (Zn), dissolved | µg/l | 8 | < 5 | < 5 | < 5 | 5.00 | 5.00
09.03.2017 | [5 empty] | Page 120 of
River: | Danube |  | Catchment: |  | 570896.00 | km2 | 2015
Distance from mouth: | 1071 |  | Altitude: |  | 70 | m | RO1
Location: | Right
Determinand name | Unit | N | Min | Mean | Max | C50 | C90
p,p'-DDT | µg/l | 6 | < 0.0025 | < 0.0025 | < 0.0025 | 0.0025 | 0.0025
pH | - | 8 | 7.89 | 8.09875 | 8.25 | 7.89 | 7.89
09.03.2017 | [5 empty] | Page 121 of
River: | Siret |  | Catchment: |  | 42890.00 | km2 | 2015
Distance from mouth: | 0 |  | Altitude: |  | 4 | m | RO10
Location: | Middle
Determinand name | Unit | N | Min | Mean | Max | C50 | C90
Alkalinity - total | mmol/l | 13 | 2.99 | 3.44923 | 4.28 | 3.35 | 3.86
Ammonium (NH4-N) | mg/l | 26 | < 0.0075 | 0.1479 | 0.316 | 0.144 | 0.2909
Anionic active surfactants | mg/l | 8 | < 0.05 | < 0.05 | < 0.05 | 0.05 | 0.05
Arsenic (As) | µg/l | 12 | 1.9 | 2.65833 | 4 | 2.50 | 3.50
Arsenic (As), dissolved | µg/l | 13 | 1.5 | 2.1 | 3.9 | 1.90 | 3.20
Atrazine | µg/l | 12 | < 0.0175 | < 0.0175 | < 0.0175 | 0.0175 | 0.0175
BOD (5) | mg/l | 26 | 1.1 | 1.75 | 5.17 | 1.52 | 2.40
COD (Cr) | mg/l | 13 | 5.47 | 16.09231 | 28.37 | 19.62 | 27.42
COD (Mn) | mg/l | 13 | 3.85 | 4.68 | 6.22 | 4.61 | 5.19
Cadmium (Cd) | µg/l | 12 | < 0.075 | 0.23987 | 0.6727 | 0.075 | 0.6204
Cadmium (Cd), dissolved | µg/l | 13 | < 0.075 | 0.21144 | 0.5127 | 0.075 | 0.4817
Calcium (Ca++) | mg/l | 13 | 43.01 | 56.72385 | 71 | 57.54 | 71.00
Chloride (Cl-) | mg/l | 13 | 72.53 | 89.26654 | 106.06 | 86.21 | 105.03
Chromium (Cr), total | µg/l | 13 | < 0.25 | 0.376 | 1.888 | 0.25 | 0.25
Conductivity | µS/cm | 13 | 559 | 820.07692 | 1152 | 839.00 | 962.00
Copper (Cu), dissolved | µg/l | 13 | 0.6025 | 2.17123 | 3.311 | 2.141 | 3.248
DOC | mg/l | 13 | 1.8 | 2.49 | 3.86 | 2.04 | 3.75
Dissolved oxygen | mg/l | 26 | 7.47 | 9.85846 | 13.81 | 9.90 | 7.67
Flow | m3/s | 365 | 32.8 | 175.62767 | 721 | 135.00 | 343.00
Iron (Fe) | mg/l | 10 | 0.1545 | 0.69729 | 3.064 | 3.064 | 3.064
Lead (Pb) | µg/l | 13 | < 0.5 | 3.01169 | 11.37 | 0.50 | 5.621
Lead (Pb), dissolved | µg/l | 14 | < 0.5 | 2.173 | 8.746 | 1.973 | 5.729
Lindane (gama-HCH) | µg/l | 13 | < 0.00425 | < 0.00425 | < 0.00425 | 0.0042 | 0.0042
Macrozoobenthos sapr. index | - | 3 | 2.23 | 2.26667 | 2.29
Magnesium (Mg++) | mg/l | 13 | 12.8 | 22.73192 | 30.89 | 23.40 | 30.89
Manganese (Mn) | mg/l | 9 | < 0.015 | 0.03499 | 0.0758 | 0.0758 | 0.0758
Mercury (Hg) | µg/l | 13 | < 0.0075 | 0.01512 | 0.076 | 0.0075 | 0.02
Mercury (Hg), dissolved | µg/l | 12 | < 0.0075 | < 0.0075 | < 0.0075 | 0.0075 | 0.0075
Nickel (Ni) | µg/l | 13 | < 0.5 | 3.63769 | 8.22 | 2.991 | 7.43
Nickel (Ni), dissolved | µg/l | 14 | < 0.5 | 2.34571 | 8.21 | 1.185 | 5.96
Nitrate (NO3-N) | mg/l | 26 | 0.335 | 1.12523 | 2.3 | 1.035 | 2.17
Nitrite (NO2-N) | mg/l | 26 | 0.0071 | 0.02055 | 0.052 | 0.018 | 0.033
Orthophosphate (PO4-P) | mg/l | 26 | < 0.0035 | 0.01458 | 0.0505 | 0.012 | 0.03
Petroleum hydrocarbons | mg/l | 5 | < 0.0625 | 0.18402 | 0.4288 | 0.4288 | 0.4288
Phenol index | mg/l | 8 | < 0.0025 | < 0.0025 | < 0.0025 | 0.0025 | 0.0025
Phytoplankton (biomass - chlorophyll-a) | µg/l | 3 | 3.93 | 8.39 | 11.8
Sulphate (SO4--) | mg/l | 6 | 20.13 | 60.90067 | 100.8 | 100.80 | 100.80
Suspended solids | mg/l | 26 | 10 | 177.69231 | 1400 | 58.00 | 530.00
09.03.2017 | [5 empty] | Page 122 of
River: | Siret |  | Catchment: |  | 42890.00 | km2 | 2015
Distance from mouth: | 0 |  | Altitude: |  | 4 | m | RO10
Location: | Middle
Determinand name | Unit | N | Min | Mean | Max | C50 | C90
Temperature | °C | 26 | 1 | 13.65 | 26.6 | 14.30 | 25.20
Total nitrogen | mg/l | 26 | 0.5 | 1.52042 | 2.75 | 1.487 | 2.56
Total phosphorus | mg/l | 26 | 0.012 | 0.0543 | 0.175 | 0.035 | 0.10
Total phosphorus, dissolved | mg/l | 14 | 0.019 | 0.04341 | 0.105 | 0.03 | 0.094
Zinc (Zn), dissolved | µg/l | 13 | < 5 | 12.73077 | 38.1 | 5.00 | 35.70
p,p'-DDT | µg/l | 13 | < 0.0025 | < 0.0025 | < 0.0025 | 0.0025 | 0.0025
pH | - | 14 | 6.58 | 7.82857 | 8.13 | 7.88 | 7.73
09.03.2017 | [5 empty] | Page 123 of
River: | Prut |  | Catchment: |  | 27480.00 | km2 | 2015
Distance from mouth: | 0 |  | Altitude: |  | 5 | m | RO11
Location: | Middle
Determinand name | Unit | N | Min | Mean | Max | C50 | C90
Alkalinity - total | mmol/l | 13 | 2.78 | 4.07692 | 5.46 | 4.12 | 5.05
Ammonium (NH4-N) | mg/l | 26 | 0.039 | 0.14123 | 0.322 | 0.106 | 0.285
Anionic active surfactants | mg/l | 8 | < 0.05 | < 0.05 | < 0.05 | 0.05 | 0.05
Arsenic (As) | µg/l | 12 | 1.9 | 2.43333 | 3 | 2.50 | 2.90
Arsenic (As), dissolved | µg/l | 12 | 1.2 | 1.85 | 2.6 | 1.80 | 2.40
Atrazine | µg/l | 10 | < 0.0175 | < 0.0175 | < 0.0175 | 0.0175 | 0.0175
BOD (5) | mg/l | 26 | 0.98 | 1.75154 | 3.71 | 1.56 | 3.21
COD (Cr) | mg/l | 13 | 17.81 | 24.40692 | 31.18 | 24.65 | 28.51
COD (Mn) | mg/l | 13 | 2.92 | 4.51385 | 6.71 | 4.63 | 5.67
Cadmium (Cd) | µg/l | 13 | < 0.075 | 0.31411 | 0.636 | 0.3265 | 0.6294
Cadmium (Cd), dissolved | µg/l | 10 | < 0.075 | 0.28402 | 0.6046 | 0.6046 | 0.6046
Calcium (Ca++) | mg/l | 13 | 42.8 | 59.03538 | 79.36 | 58.65 | 69.00
Chloride (Cl-) | mg/l | 13 | 30.11 | 52.77846 | 72.87 | 49.95 | 71.85
Chromium (Cr), total | µg/l | 13 | < 0.25 | 0.53308 | 2.182 | 0.25 | 1.998
Conductivity | µS/cm | 13 | 478 | 820.92308 | 1255 | 910.00 | 1003.00
Copper (Cu), dissolved | µg/l | 13 | 1.287 | 2.77123 | 4.082 | 2.706 | 4.077
DOC | mg/l | 13 | 1.403 | 2.78638 | 5.04 | 2.16 | 4.88
Dissolved oxygen | mg/l | 26 | 4 | 9.37308 | 13.59 | 9.51 | 7.07
Flow | m3/s | 365 | 18.86 | 57.54274 | 147.14 | 47.93 | 121.69
Iron (Fe) | mg/l | 10 | 0.1545 | 0.1545 | 0.1545 | 0.1545 | 0.1545
Lead (Pb) | µg/l | 13 | < 0.5 | 2.93492 | 8.328 | 0.50 | 7.385
Lead (Pb), dissolved | µg/l | 11 | < 0.5 | 2.01791 | 6.302 | 0.50 | 5.416
Lindane (gama-HCH) | µg/l | 11 | < 0.00425 | < 0.00425 | < 0.00425 | 0.0042 | 0.0042
Macrozoobenthos sapr. index | - | 3 | 2.29 | 2.30333 | 2.32
Magnesium (Mg++) | mg/l | 13 | 12.4 | 26.50077 | 33.08 | 28.00 | 33.08
Manganese (Mn) | mg/l | 10 | < 0.015 | < 0.015 | < 0.015 | 0.015 | 0.015
Mercury (Hg) | µg/l | 9 | < 0.0075 | 0.02094 | 0.12 | 0.12 | 0.12
Mercury (Hg), dissolved | µg/l | 9 | < 0.0075 | 0.01578 | 0.082 | 0.082 | 0.082
Nickel (Ni) | µg/l | 13 | < 0.5 | 4.02923 | 13.42 | 2.971 | 9.505
Nickel (Ni), dissolved | µg/l | 12 | < 0.5 | 3.53573 | 12.38 | 1.717 | 8.648
Nitrate (NO3-N) | mg/l | 26 | 0.085 | 0.91635 | 2.828 | 0.903 | 1.769
Nitrite (NO2-N) | mg/l | 26 | 0.006 | 0.02015 | 0.051 | 0.016 | 0.036
Orthophosphate (PO4-P) | mg/l | 26 | < 0.0035 | 0.02291 | 0.044 | 0.027 | 0.042
Petroleum hydrocarbons | mg/l | 2 | < 0.0625 | 0.1553 | 0.2481
Phenol index | mg/l | 6 | < 0.0025 | 0.00325 | 0.007 | 0.007 | 0.007
Phytoplankton (biomass - chlorophyll-a) | µg/l | 3 | 4.42 | 9.12333 | 13.77
Sulphate (SO4--) | mg/l | 6 | 20.61 | 79.33 | 136.99 | 136.99 | 136.99
Suspended solids | mg/l | 21 | 10 | 53 | 211 | 30.00 | 166.00
09.03.2017 | [5 empty] | Page 124 of
River: | Prut |  | Catchment: |  | 27480.00 | km2 | 2015
Distance from mouth: | 0 |  | Altitude: |  | 5 | m | RO11
Location: | Middle
Determinand name | Unit | N | Min | Mean | Max | C50 | C90
Temperature | °C | 26 | 1.5 | 13.95385 | 27.1 | 15.00 | 25.20
Total nitrogen | mg/l | 25 | 0.524 | 1.38948 | 3.25 | 1.22 | 2.30
Total phosphorus | mg/l | 26 | 0.026 | 0.06499 | 0.133 | 0.057 | 0.123
Total phosphorus, dissolved | mg/l | 15 | 0.035 | 0.05833 | 0.103 | 0.051 | 0.10
Zinc (Zn), dissolved | µg/l | 13 | < 5 | 16.18462 | 33.3 | 18.60 | 29.70
p,p'-DDT | µg/l | 11 | < 0.0025 | < 0.0025 | < 0.0025 | 0.0025 | 0.0025
pH | - | 13 | 6.92 | 7.79 | 8.05 | 7.82 | 7.75
09.03.2017 | [5 empty] | Page 125 of
River: | Somes |  | Catchment: |  | 15780.00 | km2 | 2015
Distance from mouth: | 3 |  | Altitude: |  | 118 | m | RO12
Location: | Middle
Determinand name | Unit | N | Min | Mean | Max | C50 | C90
Alkalinity - total | mmol/l | 6 | 1.9 | 2.29333 | 2.83 | 2.83 | 2.83
Ammonium (NH4-N) | mg/l | 26 | 0.02 | 0.17465 | 0.643 | 0.076 | 0.416
Anionic active surfactants | mg/l | 12 | < 0.05 | 0.058 | 0.146 | 0.05 | 0.05
Arsenic (As) | µg/l | 3 | 1.54 | 2.98 | 5.29
Arsenic (As), dissolved | µg/l | 12 | < 0.5 | 1.02083 | 2.2 | 1.10 | 1.46
Atrazine | µg/l | 4 | < 0.0175 | < 0.0175 | < 0.0175 | 0.0175 | 0.0175
BOD (5) | mg/l | 13 | 0.6 | 8.90769 | 77 | 3.40 | 5.50
COD (Cr) | mg/l | 12 | 15.7 | 40.98333 | 89.6 | 30.90 | 60.80
COD (Mn) | mg/l | 11 | 4.4 | 7.62727 | 14.5 | 5.30 | 13.70
Cadmium (Cd) | µg/l | 3 | 0.17 | 0.26333 | 0.35
Cadmium (Cd), dissolved | µg/l | 12 | < 0.075 | 0.08125 | 0.15 | 0.075 | 0.075
Calcium (Ca++) | mg/l | 12 | 32.21 | 46.56583 | 66.77 | 39.63 | 60.10
Chloride (Cl-) | mg/l | 9 | 35.32 | 77.19333 | 147.41 | 147.41 | 147.41
Chromium (Cr) - total | µg/l | 3 | 0.69 | 1.18667 | 1.57
Chromium (Cr), total | µg/l | 12 | < 0.25 | 0.60083 | 1.66 | 0.25 | 1.31
Conductivity | µS/cm | 12 | 365 | 617.5 | 923 | 585.00 | 790.00
Copper (Cu) | µg/l | 3 | 5.47 | 5.73667 | 6.01
Copper (Cu), dissolved | µg/l | 12 | 1.37 | 2.35833 | 3.93 | 2.02 | 3.62
Dissolved oxygen | mg/l | 12 | 5.2 | 9.75833 | 13.6 | 9.30 | 6.70
Iron (Fe) | mg/l | 3 | 0.841 | 0.93733 | 1.014
Lead (Pb) | µg/l | 3 | 2.39 | 4.31667 | 7.45
Lead (Pb), dissolved | µg/l | 12 | < 0.5 | 0.74333 | 2.53 | 0.50 | 1.39
Lindane (gama-HCH) | µg/l | 4 | < 0.00425 | < 0.00425 | < 0.00425 | 0.0042 | 0.0042
Macrozoobenthos sapr. index | - | 3 | 1.71 | 1.93667 | 2.18
Magnesium (Mg++) | mg/l | 12 | < 0.75 | 12.56667 | 27.58 | 10.66 | 26.20
Manganese (Mn) | mg/l | 3 | 0.173 | 0.306 | 0.47
Mercury (Hg) | µg/l | 10 | < 0.0075 | 0.01 | 0.024 | 0.024 | 0.024
Mercury (Hg), dissolved | µg/l | 11 | < 0.0075 | < 0.0075 | < 0.0075 | 0.0075 | 0.0075
Nickel (Ni) | µg/l | 3 | 2.42 | 2.58 | 2.77
Nickel (Ni), dissolved | µg/l | 12 | < 0.5 | 1.3925 | 1.88 | 1.43 | 1.88
Nitrate (NO3-N) | mg/l | 26 | 0.017 | 0.60373 | 1.348 | 0.582 | 1.23
Nitrite (NO2-N) | mg/l | 26 | < 0.0015 | 0.01781 | 0.048 | 0.016 | 0.037
Orthophosphate (PO4-P) | mg/l | 26 | < 0.0035 | 0.05583 | 0.211 | 0.034 | 0.145
Petroleum hydrocarbons | mg/l | 12 | < 0.0625 | < 0.0625 | < 0.0625 | 0.0625 | 0.0625
Phytoplankton (biomass - chlorophyll-a) | µg/l | 12 | < 0.0015 | 80.10846 | 354.2 | 8.30 | 336.40
Potassium (K+) | mg/l | 12 | 1.48 | 3.61917 | 4.94 | 3.80 | 4.44
Sodium (Na+) | mg/l | 12 | 17.85 | 48.37417 | 93.57 | 38.39 | 82.36
Sulphate (SO4--) | mg/l | 7 | 8.6 | 27.67143 | 52.5 | 52.50 | 52.50
09.03.2017 | [5 empty] | Page 126 of
River: | Somes |  | Catchment: |  | 15780.00 | km2 | 2015
Distance from mouth: | 3 |  | Altitude: |  | 118 | m | RO12
Location: | Middle
Determinand name | Unit | N | Min | Mean | Max | C50 | C90
Suspended solids | mg/l | 26 | 10.8 | 71.00385 | 424 | 49.60 | 154.00
Temperature | °C | 12 | < 0.05 | 13.14583 | 24.3 | 12.40 | 22.90
Total nitrogen | mg/l | 26 | 1.029 | 1.90215 | 7.115 | 1.711 | 2.541
Total phosphorus | mg/l | 26 | 0.094 | 0.27692 | 1.6 | 0.196 | 0.43
Zinc (Zn) | µg/l | 3 | 100.9 | 109.43333 | 117.55
Zinc (Zn), dissolved | µg/l | 12 | < 5 | 36.01333 | 88.8 | 27.68 | 58.71
p,p'-DDT | µg/l | 4 | < 0.0025 | < 0.0025 | < 0.0025 | 0.0025 | 0.0025
pH | - | 13 | 7.2 | 7.79231 | 8.43 | 7.87 | 7.30
09.03.2017 | [5 empty] | Page 127 of
River: | Crisul Repede |  | Catchment: |  | 2413.00 | km2 | 2015
Distance from mouth: | 3 |  | Altitude: |  | 116 | m | RO13
Location: | Middle
Determinand name | Unit | N | Min | Mean | Max | C50 | C90
Alkalinity - total | mmol/l | 12 | 1.5 | 1.9 | 2.4 | 1.80 | 2.20
Ammonium (NH4-N) | mg/l | 12 | < 0.0075 | 0.05413 | 0.08 | 0.06 | 0.077
Anionic active surfactants | mg/l | 4 | < 0.05 | < 0.05 | < 0.05 | 0.05 | 0.05
Arsenic (As), dissolved | µg/l | 12 | < 0.5 | 0.68333 | 1.5 | 0.50 | 1.10
Atrazine | µg/l | 12 | < 0.0175 | < 0.0175 | < 0.0175 | 0.0175 | 0.0175
BOD (5) | mg/l | 12 | 1.2 | 2.64167 | 5 | 2.00 | 4.20
COD (Cr) | mg/l | 12 | 5 | 5.5 | 11 | 5.00 | 5.00
COD (Mn) | mg/l | 4 | 2.6 | 2.7 | 3 | 3.00 | 3.00
Cadmium (Cd) | µg/l | 1 | < 0.075 | < 0.075 | < 0.075
Cadmium (Cd), dissolved | µg/l | 12 | < 0.075 | < 0.075 | < 0.075 | 0.075 | 0.075
Calcium (Ca++) | mg/l | 12 | 27.7 | 34.13333 | 41.4 | 31.90 | 40.10
Chloride (Cl-) | mg/l | 12 | 5.9 | 10.23333 | 15.8 | 8.20 | 14.10
Chromium (Cr), total | µg/l | 12 | < 0.25 | < 0.25 | < 0.25 | 0.25 | 0.25
Conductivity | µS/cm | 12 | 195 | 256.25 | 333 | 238.00 | 310.00
Copper (Cu), dissolved | µg/l | 12 | 0.5 | 1.1 | 2.5 | 0.90 | 1.40
Dissolved oxygen | mg/l | 12 | 5.4 | 9.53333 | 13.5 | 9.20 | 6.60
Lead (Pb) | µg/l | 1 | < 0.5 | < 0.5 | < 0.5
Lead (Pb), dissolved | µg/l | 12 | < 0.5 | < 0.5 | < 0.5 | 0.50 | 0.50
Lindane (gama-HCH) | µg/l | 12 | < 0.00425 | < 0.00425 | < 0.00425 | 0.0042 | 0.0042
Macrozoobenthos sapr. index | - | 2 | 2.41 | 2.41 | 2.41
Magnesium (Mg++) | mg/l | 12 | 4.1 | 5.66667 | 7 | 6.00 | 6.70
Mercury (Hg) | µg/l | 11 | < 0.0075 | < 0.0075 | < 0.0075 | 0.0075 | 0.0075
Mercury (Hg), dissolved | µg/l | 11 | < 0.0075 | < 0.0075 | < 0.0075 | 0.0075 | 0.0075
Nickel (Ni) | µg/l | 1 | < 0.5 | < 0.5 | < 0.5
Nickel (Ni), dissolved | µg/l | 12 | < 0.5 | 0.625 | 2 | 0.50 | 0.50
Nitrate (NO3-N) | mg/l | 12 | 0.53 | 0.96083 | 1.36 | 1.00 | 1.32
Nitrite (NO2-N) | mg/l | 12 | < 0.0015 | 0.02104 | 0.052 | 0.019 | 0.033
Orthophosphate (PO4-P) | mg/l | 12 | < 0.0035 | 0.024 | 0.049 | 0.021 | 0.046
Petroleum hydrocarbons | mg/l | 12 | < 0.0625 | < 0.0625 | < 0.0625 | 0.0625 | 0.0625
Phenol index | mg/l | 4 | < 0.0025 | < 0.0025 | < 0.0025 | 0.0025 | 0.0025
Phytoplankton (biomass - chlorophyll-a) | µg/l | 12 | < 0.0015 | 7.15846 | 16.9 | 5.20 | 15.00
Potassium (K+) | mg/l | 6 | 2 | 2.58333 | 3.8 | 3.80 | 3.80
Silicates(SiO2), dissolved | mg/l | 12 | 1.6 | 3.95 | 8.3 | 2.90 | 7.10
Sodium (Na+) | mg/l | 6 | 5.2 | 8.66667 | 15 | 15.00 | 15.00
Sulphate (SO4--) | mg/l | 6 | 11.3 | 16.21667 | 23.5 | 23.50 | 23.50
Suspended solids | mg/l | 12 | < 0.92 | < 0.92 | < 0.92 | 0.92 | 0.92
Temperature | °C | 12 | 3 | 14.08333 | 24 | 13.00 | 23.00
Total nitrogen | mg/l | 12 | 0.76 | 1.1475 | 1.62 | 1.13 | 1.45
09.03.2017 | [5 empty] | Page 128 of
River: | Crisul Repede |  | Catchment: |  | 2413.00 | km2 | 2015
Distance from mouth: | 3 |  | Altitude: |  | 116 | m | RO13
Location: | Middle
Determinand name | Unit | N | Min | Mean | Max | C50 | C90
Total phosphorus | mg/l | 12 | 0.023 | 0.04867 | 0.09 | 0.044 | 0.064
Zinc (Zn), dissolved | µg/l | 12 | < 5 | < 5 | < 5 | 5.00 | 5.00
p,p'-DDT | µg/l | 12 | < 0.0025 | < 0.0025 | < 0.0025 | 0.0025 | 0.0025
pH | - | 12 | 7.6 | 7.93333 | 8.2 | 7.90 | 7.80
09.03.2017 | [5 empty] | Page 129 of
River: | Crisul Negru |  | Catchment: |  | 3750.00 | km2 | 2015
Distance from mouth: | 13 |  | Altitude: |  | 86 | m | RO14
Location: | Middle
Determinand name | Unit | N | Min | Mean | Max | C50 | C90
Alkalinity - total | mmol/l | 12 | 2.2 | 2.825 | 3.4 | 2.80 | 3.20
Ammonium (NH4-N) | mg/l | 12 | < 0.0075 | 0.04138 | 0.11 | 0.03 | 0.10
Anionic active surfactants | mg/l | 4 | < 0.05 | < 0.05 | < 0.05 | 0.05 | 0.05
Arsenic (As), dissolved | µg/l | 12 | < 0.5 | 0.60833 | 1.8 | 0.50 | 0.50
Atrazine | µg/l | 12 | < 0.0175 | < 0.0175 | < 0.0175 | 0.0175 | 0.0175
BOD (5) | mg/l | 12 | 0.5 | 1.925 | 3 | 1.90 | 2.60
COD (Cr) | mg/l | 12 | 5 | 6.08333 | 12 | 5.00 | 11.00
COD (Mn) | mg/l | 5 | 1 | 2.44 | 4 | 4.00 | 4.00
Cadmium (Cd) | µg/l | 1 | < 0.075 | < 0.075 | < 0.075
Cadmium (Cd), dissolved | µg/l | 12 | < 0.075 | < 0.075 | < 0.075 | 0.075 | 0.075
Calcium (Ca++) | mg/l | 12 | 39.7 | 43.93333 | 51.3 | 43.10 | 46.40
Chloride (Cl-) | mg/l | 12 | 5.2 | 8.7 | 11.6 | 8.90 | 11.30
Chromium (Cr), total | µg/l | 12 | < 0.25 | < 0.25 | < 0.25 | 0.25 | 0.25
Conductivity | µS/cm | 12 | 262 | 312.16667 | 349 | 320.00 | 327.00
Copper (Cu), dissolved | µg/l | 12 | 0.7 | 1.38333 | 3.1 | 1.10 | 2.40
Dissolved oxygen | mg/l | 12 | 8 | 10.3 | 13 | 10.10 | 8.50
Lead (Pb) | µg/l | 1 | < 0.5 | < 0.5 | < 0.5
Lead (Pb), dissolved | µg/l | 12 | < 0.5 | < 0.5 | < 0.5 | 0.50 | 0.50
Lindane (gama-HCH) | µg/l | 12 | < 0.00425 | < 0.00425 | < 0.00425 | 0.0042 | 0.0042
Macrozoobenthos sapr. index | - | 2 | 2.17 | 2.315 | 2.46
Magnesium (Mg++) | mg/l | 12 | 5.2 | 8.80833 | 12.7 | 8.20 | 10.20
Mercury (Hg) | µg/l | 10 | < 0.0075 | < 0.0075 | < 0.0075 | 0.0075 | 0.0075
Mercury (Hg), dissolved | µg/l | 10 | < 0.0075 | < 0.0075 | < 0.0075 | 0.0075 | 0.0075
Nickel (Ni) | µg/l | 1 | < 0.5 | < 0.5 | < 0.5
Nickel (Ni), dissolved | µg/l | 12 | < 0.5 | 0.73333 | 1.8 | 0.50 | 1.40
Nitrate (NO3-N) | mg/l | 12 | 0.06 | 0.54667 | 1.3 | 0.37 | 1.14
Nitrite (NO2-N) | mg/l | 12 | < 0.0015 | 0.01042 | 0.024 | 0.007 | 0.02
Orthophosphate (PO4-P) | mg/l | 12 | 0.009 | 0.02983 | 0.095 | 0.025 | 0.039
Petroleum hydrocarbons | mg/l | 12 | < 0.0625 | < 0.0625 | < 0.0625 | 0.0625 | 0.0625
Phenol index | mg/l | 4 | < 0.0025 | < 0.0025 | < 0.0025 | 0.0025 | 0.0025
Phytoplankton (biomass - chlorophyll-a) | µg/l | 12 | < 0.0015 | 5.31729 | 19.8 | 2.20 | 18.80
Potassium (K+) | mg/l | 6 | 1.9 | 2.61667 | 3.4 | 3.40 | 3.40
Silicates(SiO2), dissolved | mg/l | 12 | 1.2 | 3.64167 | 9.1 | 2.60 | 6.20
Sodium (Na+) | mg/l | 6 | 6.4 | 8.35 | 11 | 11.00 | 11.00
Sulphate (SO4--) | mg/l | 6 | 13.2 | 16.55 | 21.3 | 21.30 | 21.30
Suspended solids | mg/l | 12 | 2 | 17.41667 | 69 | 9.00 | 32.00
Temperature | °C | 12 | 3 | 14.70833 | 27 | 14.00 | 24.00
Total nitrogen | mg/l | 8 | 0.5 | 0.91625 | 1.5 | 1.50 | 1.50
09.03.2017 | [5 empty] | Page 130 of
River: | Crisul Negru |  | Catchment: |  | 3750.00 | km2 | 2015
Distance from mouth: | 13 |  | Altitude: |  | 86 | m | RO14
Location: | Middle
Determinand name | Unit | N | Min | Mean | Max | C50 | C90
Total phosphorus | mg/l | 12 | 0.021 | 0.05775 | 0.13 | 0.046 | 0.13
Zinc (Zn), dissolved | µg/l | 12 | < 5 | < 5 | < 5 | 5.00 | 5.00
p,p'-DDT | µg/l | 12 | < 0.0025 | < 0.0025 | < 0.0025 | 0.0025 | 0.0025
pH | - | 12 | 7.8 | 8.125 | 8.5 | 8.10 | 7.80
09.03.2017 | [5 empty] | Page 131 of
River: | Crisul Alb |  | Catchment: |  | 4240.00 | km2 | 2015
Distance from mouth: | 0 |  | Altitude: |  | 89 | m | RO15
Location: | Middle
Determinand name | Unit | N | Min | Mean | Max | C50 | C90
Alkalinity - total | mmol/l | 12 | 2.2 | 3.11667 | 3.8 | 3.20 | 3.50
Ammonium (NH4-N) | mg/l | 12 | 0.047 | 0.07542 | 0.11 | 0.064 | 0.11
Anionic active surfactants | mg/l | 4 | < 0.05 | < 0.05 | < 0.05 | 0.05 | 0.05
Arsenic (As), dissolved | µg/l | 12 | < 0.5 | 2.36667 | 6.4 | 1.70 | 3.60
Atrazine | µg/l | 12 | < 0.0175 | < 0.0175 | < 0.0175 | 0.0175 | 0.0175
BOD (5) | mg/l | 12 | 1.3 | 2.01667 | 4.3 | 1.60 | 3.20
COD (Cr) | mg/l | 12 | 5 | 7.08333 | 12 | 5.00 | 11.00
COD (Mn) | mg/l | 8 | 2.2 | 2.7 | 3.2 | 3.20 | 3.20
Cadmium (Cd), dissolved | µg/l | 12 | < 0.075 | < 0.075 | < 0.075 | 0.075 | 0.075
Calcium (Ca++) | mg/l | 12 | 37.4 | 49.325 | 56.6 | 49.90 | 56.40
Chloride (Cl-) | mg/l | 12 | 9.3 | 17.05 | 36.9 | 14.80 | 23.00
Chromium (Cr), total | µg/l | 12 | < 0.25 | 0.3625 | 1.6 | 0.25 | 0.25
Conductivity | µS/cm | 12 | 302 | 413 | 491 | 429.00 | 461.00
Copper (Cu), dissolved | µg/l | 12 | 1 | 2.15 | 3.9 | 1.80 | 3.00
Dissolved oxygen | mg/l | 12 | 4.3 | 9.04167 | 13 | 8.80 | 4.80
Lead (Pb) | µg/l | 1 | < 0.5 | < 0.5 | < 0.5
Lead (Pb), dissolved | µg/l | 12 | < 0.5 | < 0.5 | < 0.5 | 0.50 | 0.50
Lindane (gama-HCH) | µg/l | 12 | < 0.00425 | < 0.00425 | < 0.00425 | 0.0042 | 0.0042
Macrozoobenthos sapr. index | - | 2 | 2.32 | 2.335 | 2.35
Magnesium (Mg++) | mg/l | 12 | 7.8 | 11.91667 | 16.7 | 11.20 | 14.50
Mercury (Hg) | µg/l | 10 | < 0.0075 | 0.00885 | 0.021 | 0.021 | 0.021
Mercury (Hg), dissolved | µg/l | 10 | < 0.0075 | < 0.0075 | < 0.0075 | 0.0075 | 0.0075
Nickel (Ni) | µg/l | 1 | < 0.5 | < 0.5 | < 0.5
Nickel (Ni), dissolved | µg/l | 12 | < 0.5 | 0.79167 | 1.9 | 0.50 | 1.70
Nitrate (NO3-N) | mg/l | 12 | 0.29 | 0.67167 | 1.13 | 0.56 | 1.09
Nitrite (NO2-N) | mg/l | 12 | 0.004 | 0.01233 | 0.03 | 0.011 | 0.017
Orthophosphate (PO4-P) | mg/l | 12 | 0.02 | 0.08092 | 0.17 | 0.068 | 0.12
Petroleum hydrocarbons | mg/l | 12 | < 0.0625 | < 0.0625 | < 0.0625 | 0.0625 | 0.0625
Phenol index | mg/l | 4 | < 0.0025 | < 0.0025 | < 0.0025 | 0.0025 | 0.0025
Phytoplankton (biomass - chlorophyll-a) | µg/l | 12 | < 0.0015 | 4.65896 | 15.6 | 2.30 | 13.00
Potassium (K+) | mg/l | 6 | 2.5 | 3.35 | 4.3 | 4.30 | 4.30
Silicates(SiO2), dissolved | mg/l | 12 | 3 | 6.16667 | 14 | 5.40 | 11.20
Sodium (Na+) | mg/l | 6 | 8.9 | 19.95 | 30 | 30.00 | 30.00
Sulphate (SO4--) | mg/l | 6 | 27.4 | 36.4 | 41.7 | 41.70 | 41.70
Suspended solids | mg/l | 12 | 2 | 13.83333 | 58 | 5.00 | 32.00
Temperature | °C | 12 | 3 | 14.5 | 26 | 14.00 | 24.00
Total nitrogen | mg/l | 12 | 0.5 | 0.86833 | 1.28 | 0.74 | 1.27
Total phosphorus | mg/l | 12 | 0.043 | 0.10925 | 0.19 | 0.12 | 0.14
09.03.2017 | [5 empty] | Page 132 of
River: | Crisul Alb |  | Catchment: |  | 4240.00 | km2 | 2015
Distance from mouth: | 0 |  | Altitude: |  | 89 | m | RO15
Location: | Middle
Determinand name | Unit | N | Min | Mean | Max | C50 | C90
Zinc (Zn), dissolved | µg/l | 12 | < 5 | 5.66667 | 13 | 5.00 | 5.00
p,p'-DDT | µg/l | 12 | < 0.0025 | < 0.0025 | < 0.0025 | 0.0025 | 0.0025
pH | - | 12 | 7.6 | 7.95 | 8.3 | 7.90 | 7.80
09.03.2017 | [5 empty] | Page 133 of
River: | Mures |  | Catchment: |  | 27818.00 | km2 | 2015
Distance from mouth: | 21 |  | Altitude: |  | 86 | m | RO16
Location: | Middle
Determinand name | Unit | N | Min | Mean | Max | C50 | C90
Alkalinity - total | mmol/l | 12 | 1.4 | 2.05667 | 3.1 | 1.97 | 2.51
Ammonium (NH4-N) | mg/l | 12 | < 0.0075 | 0.07913 | 0.203 | 0.048 | 0.182
Anionic active surfactants | mg/l | 12 | < 0.05 | < 0.05 | < 0.05 | 0.05 | 0.05
Arsenic (As), dissolved | µg/l | 12 | < 0.5 | 0.59417 | 1.08 | 0.50 | 1.05
Atrazine | µg/l | 12 | < 0.0175 | < 0.0175 | < 0.0175 | 0.0175 | 0.0175
BOD (5) | mg/l | 12 | 1.47 | 4.17 | 7.57 | 4.01 | 5.84
COD (Cr) | mg/l | 12 | 5 | 12.39417 | 19.8 | 11.60 | 18.60
COD (Mn) | mg/l | 4 | 2.56 | 3.895 | 4.7 | 4.70 | 4.70
Cadmium (Cd), dissolved | µg/l | 12 | < 0.075 | 0.2225 | 1.02 | 0.075 | 0.389
Calcium (Ca++) | mg/l | 12 | 29.3 | 42.54167 | 58.3 | 42.60 | 51.20
Chloride (Cl-) | mg/l | 12 | 30.8 | 50.31308 | 71.5 | 51.10 | 66.00
Chromium (Cr), total | µg/l | 12 | 1.48 | 6.7975 | 24.4 | 5.22 | 9.33
Conductivity | µS/cm | 12 | 313 | 447 | 585 | 429.00 | 540.00
Copper (Cu), dissolved | µg/l | 12 | 0.634 | 6.45533 | 28.2 | 4.46 | 7.17
Dissolved oxygen | mg/l | 12 | 5.71 | 10.01667 | 13.13 | 9.73 | 7.00
Lead (Pb), dissolved | µg/l | 12 | < 0.5 | 1.24917 | 3.68 | 0.50 | 3.06
Lindane (gama-HCH) | µg/l | 12 | < 0.00425 | < 0.00425 | < 0.00425 | 0.0042 | 0.0042
Macrozoobenthos sapr. index | - | 3 | 2.53 | 2.57667 | 2.62
Magnesium (Mg++) | mg/l | 12 | 6.85 | 10.5225 | 17.9 | 8.56 | 13.90
Mercury (Hg) | µg/l | 11 | < 0.0075 | 0.02145 | 0.095 | 0.0075 | 0.029
Mercury (Hg), dissolved | µg/l | 10 | < 0.0075 | 0.00925 | 0.025 | 0.025 | 0.025
Nickel (Ni), dissolved | µg/l | 12 | < 0.5 | 4.93917 | 21.4 | 3.25 | 7.40
Nitrate (NO3-N) | mg/l | 12 | 0.118 | 0.96508 | 2.19 | 0.795 | 2.08
Nitrite (NO2-N) | mg/l | 12 | 0.005 | 0.01042 | 0.023 | 0.007 | 0.016
Orthophosphate (PO4-P) | mg/l | 12 | < 0.0035 | 0.04254 | 0.099 | 0.037 | 0.065
Petroleum hydrocarbons | mg/l | 12 | < 0.0625 | < 0.0625 | < 0.0625 | 0.0625 | 0.0625
Phenol index | mg/l | 12 | < 0.0025 | 0.00309 | 0.00958 | 0.0025 | 0.0025
Phytoplankton (biomass - chlorophyll-a) | µg/l | 12 | 2.13 | 27.685 | 125.31 | 5.05 | 91.76
Potassium (K+) | mg/l | 6 | 1.65 | 3.74167 | 4.65 | 4.65 | 4.65
Silicates(SiO2), dissolved | mg/l | 12 | 7.26 | 8.67417 | 9.87 | 8.46 | 9.78
Sodium (Na+) | mg/l | 6 | 23.4 | 36.7 | 46.8 | 46.80 | 46.80
Sulphate (SO4--) | mg/l | 6 | 32.9 | 52.7 | 68.4 | 68.40 | 68.40
Suspended solids | mg/l | 12 | 9.4 | 34.98333 | 107.6 | 23.40 | 57.80
Temperature | °C | 12 | 0.5 | 13.29167 | 24 | 12.00 | 24.00
Total nitrogen | mg/l | 12 | 0.765 | 1.87833 | 3.25 | 1.68 | 2.89
Total phosphorus | mg/l | 12 | 0.019 | 0.09958 | 0.154 | 0.104 | 0.141
Zinc (Zn), dissolved | µg/l | 12 | < 5 | 19.16667 | 52 | 5.00 | 38.00
p,p'-DDT | µg/l | 12 | < 0.0025 | < 0.0025 | < 0.0025 | 0.0025 | 0.0025
09.03.2017 | [5 empty] | Page 134 of
River: | Mures |  | Catchment: |  | 27818.00 | km2 | 2015
Distance from mouth: | 21 |  | Altitude: |  | 86 | m | RO16
Location: | Middle
Determinand name | Unit | N | Min | Mean | Max | C50 | C90
pH | - | 12 | 7.6 | 7.83333 | 8.4 | 7.80 | 7.70
09.03.2017 | [5 empty] | Page 135 of
River: | Bega |  | Catchment: |  | 2632.00 | km2 | 2015
Distance from mouth: | 7 |  | Altitude: |  | 46 | m | RO17
Location: | Middle
Determinand name | Unit | N | Min | Mean | Max | C50 | C90
Alkalinity - total | mmol/l | 12 | 1.5 | 1.925 | 2.4 | 1.90 | 2.20
Ammonium (NH4-N) | mg/l | 12 | 0.039 | 0.416 | 1.599 | 0.171 | 1.545
Anionic active surfactants | mg/l | 12 | < 0.05 | < 0.05 | < 0.05 | 0.05 | 0.05
Arsenic (As) | µg/l | 1 | 3.97 | 3.97 | 3.97
Arsenic (As), dissolved | µg/l | 12 | < 0.5 | 0.93083 | 3.9 | 0.50 | 2.27
Atrazine | µg/l | 12 | < 0.0175 | < 0.0175 | < 0.0175 | 0.0175 | 0.0175
BOD (5) | mg/l | 12 | 1.85 | 2.74917 | 4.54 | 2.39 | 3.93
COD (Cr) | mg/l | 12 | 9.47 | 15.12833 | 22.2 | 14.80 | 21.76
COD (Mn) | mg/l | 10 | 2.61 | 4.073 | 6.2 | 6.20 | 6.20
Cadmium (Cd) | µg/l | 12 | < 0.075 | 0.26508 | 0.84 | 0.075 | 0.83
Cadmium (Cd), dissolved | µg/l | 12 | < 0.075 | 0.14342 | 0.587 | 0.075 | 0.384
Calcium (Ca++) | mg/l | 12 | 24.05 | 29.425 | 34.07 | 28.86 | 34.07
Chloride (Cl-) | mg/l | 12 | 9.93 | 17.84333 | 26.94 | 17.02 | 24.11
Chromium (Cr) - total | µg/l | 12 | 1.35 | 5.14583 | 46.9 | 1.35 | 1.35
Chromium (Cr), total | µg/l | 12 | 1.35 | 1.83775 | 7.203 | 1.35 | 1.35
Conductivity | µS/cm | 12 | 212 | 291 | 350 | 279.00 | 331.00
Copper (Cu), dissolved | µg/l | 12 | < 0.25 | 6.46358 | 27.1 | 3.10 | 13.70
Dissolved oxygen | mg/l | 12 | 6.13 | 8.83417 | 12.41 | 8.75 | 6.31
Lead (Pb) | µg/l | 12 | 1.5 | 7.53167 | 37.15 | 1.50 | 14.79
Lead (Pb), dissolved | µg/l | 12 | 1.5 | 4.14667 | 15.07 | 1.50 | 14.10
Lindane (gama-HCH) | µg/l | 12 | < 0.00425 | < 0.00425 | < 0.00425 | 0.0042 | 0.0042
Macrozoobenthos sapr. index | - | 3 | 2.06 | 2.27333 | 2.45
Magnesium (Mg++) | mg/l | 12 | 2.72 | 8.22583 | 12.2 | 7.29 | 11.37
Mercury (Hg) | µg/l | 12 | < 0.0075 | 0.01708 | 0.026 | 0.02 | 0.022
Mercury (Hg), dissolved | µg/l | 12 | < 0.0075 | 0.01625 | 0.022 | 0.018 | 0.022
Nickel (Ni) | µg/l | 12 | < 0.5 | 8.06958 | 26.13 | 5.31 | 17.28
Nickel (Ni), dissolved | µg/l | 12 | < 0.5 | 3.60333 | 8.02 | 2.63 | 6.66
Nitrate (NO3-N) | mg/l | 12 | 0.636 | 1.05025 | 1.53 | 0.989 | 1.427
Nitrite (NO2-N) | mg/l | 12 | 0.005 | 0.085 | 0.588 | 0.027 | 0.112
Orthophosphate (PO4-P) | mg/l | 12 | 0.0509 | 0.13393 | 0.274 | 0.104 | 0.193
Petroleum hydrocarbons | mg/l | 12 | < 0.0625 | 0.06979 | 0.15 | 0.0625 | 0.0625
Phenol index | mg/l | 12 | < 0.0025 | 0.00271 | 0.005 | 0.0025 | 0.0025
Phytoplankton (biomass - chlorophyll-a) | µg/l | 3 | < 0.0015 | 3.03783 | 4.972
Potassium (K+) | mg/l | 12 | 1.5 | 2.5 | 5 | 1.50 | 5.00
Sodium (Na+) | mg/l | 12 | 8 | 14 | 22 | 12.00 | 21.00
Sulphate (SO4--) | mg/l | 12 | 9.96 | 18.90167 | 28.43 | 18.30 | 24.66
Suspended solids | mg/l | 12 | 7 | 16.08333 | 35 | 12.00 | 27.00
Temperature | °C | 12 | 1 | 12.58333 | 25 | 9.00 | 24.00
09.03.2017 | [5 empty] | Page 136 of
River: | Bega |  | Catchment: |  | 2632.00 | km2 | 2015
Distance from mouth: | 7 |  | Altitude: |  | 46 | m | RO17
Location: | Middle
Determinand name | Unit | N | Min | Mean | Max | C50 | C90
Total nitrogen | mg/l | 12 | 0.831 | 1.89875 | 3.63 | 1.707 | 2.92
Total phosphorus | mg/l | 12 | 0.147 | 0.30283 | 0.529 | 0.246 | 0.456
Zinc (Zn), dissolved | µg/l | 12 | < 5 | 26.03333 | 134.2 | 5.00 | 128.20
p,p'-DDT | µg/l | 12 | < 0.0025 | < 0.0025 | < 0.0025 | 0.0025 | 0.0025
pH | - | 12 | 7.2 | 7.425 | 7.7 | 7.40 | 7.20
09.03.2017 | [5 empty] | Page 137 of
River: | Danube |  | Catchment: |  | 577085.00 | km2 | 2015
Distance from mouth: | 851 |  | Altitude: |  | 32 | m | RO18
Location: | Left
Determinand name | Unit | N | Min | Mean | Max | C50 | C90
Alkalinity - total | mmol/l | 12 | 2.77 | 3.045 | 3.79 | 2.97 | 3.22
Ammonium (NH4-N) | mg/l | 12 | 0.03 | 0.07858 | 0.122 | 0.073 | 0.116
Anionic active surfactants | mg/l | 12 | < 0.05 | < 0.05 | < 0.05 | 0.05 | 0.05
Arsenic (As), dissolved | µg/l | 12 | < 0.5 | 1.49592 | 3.478 | 1.283 | 2.325
Atrazine | µg/l | 12 | < 0.0175 | < 0.0175 | < 0.0175 | 0.0175 | 0.0175
BOD (5) | mg/l | 12 | 1.64 | 2.16667 | 2.62 | 2.14 | 2.42
COD (Cr) | mg/l | 12 | 10.45 | 11.07417 | 12.26 | 11.00 | 11.56
COD (Mn) | mg/l | 12 | 1.86 | 2.45417 | 3.09 | 2.38 | 2.69
Cadmium (Cd), dissolved | µg/l | 12 | < 0.075 | 0.12517 | 0.277 | 0.075 | 0.276
Calcium (Ca++) | mg/l | 12 | 39.75 | 47.4 | 55.66 | 47.61 | 52.37
Chloride (Cl-) | mg/l | 12 | 18.038 | 21.12058 | 27.167 | 20.42 | 24.072
Chromium (Cr), total | µg/l | 12 | < 0.25 | 0.77008 | 3.379 | 0.25 | 1.546
Conductivity | µS/cm | 12 | 368 | 417.25 | 528 | 400.00 | 464.00
Copper (Cu), dissolved | µg/l | 12 | < 0.25 | 1.96592 | 3.262 | 1.958 | 2.988
DOC | mg/l | 12 | 2.178 | 2.73542 | 3.276 | 2.689 | 3.089
Dissolved oxygen | mg/l | 12 | 6.7 | 9.23 | 11.8 | 9.70 | 6.70
Iron (Fe) | mg/l | 12 | < 0.015 | 0.10742 | 0.234 | 0.084 | 0.179
Lead (Pb), dissolved | µg/l | 12 | < 0.5 | 0.54167 | 1 | 0.50 | 0.50
Lindane (gama-HCH) | µg/l | 12 | < 0.00425 | < 0.00425 | < 0.00425 | 0.0042 | 0.0042
Macrozoobenthos sapr. index | - | 3 | 2.2 | 2.24 | 2.26
Magnesium (Mg++) | mg/l | 12 | 10.67 | 14.695 | 33.95 | 12.61 | 18.43
Manganese (Mn) | mg/l | 12 | < 0.015 | 0.01625 | 0.03 | 0.015 | 0.015
Mercury (Hg), dissolved | µg/l | 12 | < 0.0075 | 0.03008 | 0.141 | 0.0075 | 0.056
Nickel (Ni), dissolved | µg/l | 12 | < 0.5 | 1.2025 | 4.6 | 0.50 | 2.43
Nitrate (NO3-N) | mg/l | 12 | 0.881 | 1.189 | 1.936 | 1.075 | 1.513
Nitrite (NO2-N) | mg/l | 12 | 0.015 | 0.02525 | 0.047 | 0.02 | 0.046
Orthophosphate (PO4-P) | mg/l | 12 | 0.038 | 0.06783 | 0.152 | 0.052 | 0.094
Petroleum hydrocarbons | mg/l | 12 | < 0.0625 | < 0.0625 | < 0.0625 | 0.0625 | 0.0625
Phenol index | mg/l | 12 | < 0.0025 | < 0.0025 | < 0.0025 | 0.0025 | 0.0025
Phytoplankton (biomass - chlorophyll-a) | µg/l | 3 | < 0.0015 | 1.85383 | 2.84
Potassium (K+) | mg/l | 12 | 2 | 2 | 2 | 2.00 | 2.00
Sodium (Na+) | mg/l | 12 | 16 | 20.41667 | 22 | 21.00 | 22.00
Sulphate (SO4--) | mg/l | 12 | 24.98 | 37.2575 | 50.07 | 34.76 | 46.53
Suspended solids | mg/l | 12 | 32 | 36.25 | 40 | 36.00 | 39.00
TOC | mg/l | 12 | 2.675 | 3.55 | 4.429 | 3.42 | 4.116
Temperature | °C | 12 | 4.1 | 14.925 | 26.4 | 12.90 | 25.90
Total nitrogen | mg/l | 12 | 1.366 | 1.73883 | 2.702 | 1.598 | 2.228
Total phosphorus | mg/l | 12 | 0.056 | 0.08742 | 0.19 | 0.068 | 0.131
09.03.2017 | [5 empty] | Page 138 of
River: | Danube |  | Catchment: |  | 577085.00 | km2 | 2015
Distance from mouth: | 851 |  | Altitude: |  | 32 | m | RO18
Location: | Left
Determinand name | Unit | N | Min | Mean | Max | C50 | C90
Total phosphorus, dissolved | mg/l | 12 | 0.045 | 0.07783 | 0.177 | 0.058 | 0.119
Zinc (Zn), dissolved | µg/l | 12 | < 5 | < 5 | < 5 | 5.00 | 5.00
p,p'-DDT | µg/l | 12 | < 0.0025 | < 0.0025 | < 0.0025 | 0.0025 | 0.0025
pH | - | 12 | 7.82 | 8.04333 | 8.25 | 8.01 | 7.89
09.03.2017 | [5 empty] | Page 139 of
River: | Danube |  | Catchment: |  | 577085.00 | km2 | 2015
Distance from mouth: | 851 |  | Altitude: |  | 32 | m | RO18
Location: | Middle
Determinand name | Unit | N | Min | Mean | Max | C50 | C90
Alkalinity - total | mmol/l | 12 | 2.61 | 2.95917 | 3.54 | 2.91 | 3.20
Ammonium (NH4-N) | mg/l | 12 | < 0.0075 | 0.07088 | 0.118 | 0.069 | 0.107
Anionic active surfactants | mg/l | 12 | < 0.05 | < 0.05 | < 0.05 | 0.05 | 0.05
Arsenic (As), dissolved | µg/l | 12 | < 0.5 | 1.92417 | 3.777 | 1.50 | 3.176
Atrazine | µg/l | 12 | < 0.0175 | < 0.0175 | < 0.0175 | 0.0175 | 0.0175
BOD (5) | mg/l | 12 | 1.52 | 2.025 | 2.28 | 2.06 | 2.25
COD (Cr) | mg/l | 12 | 10 | 10.56667 | 11.7 | 10.45 | 10.90
COD (Mn) | mg/l | 12 | 1.74 | 2.2625 | 2.55 | 2.22 | 2.53
Cadmium (Cd), dissolved | µg/l | 12 | < 0.075 | 0.09967 | 0.371 | 0.075 | 0.075
Calcium (Ca++) | mg/l | 12 | 31.8 | 44.63167 | 54.07 | 44.53 | 49.30
Chloride (Cl-) | mg/l | 12 | 17.017 | 20.26067 | 26.13 | 19.74 | 23.04
Chromium (Cr), total | µg/l | 12 | < 0.25 | 1.00525 | 3.385 | 0.872 | 2.013
Conductivity | µS/cm | 12 | 363 | 412.16667 | 505 | 396.00 | 456.00
Copper (Cu), dissolved | µg/l | 12 | < 0.25 | 2.074 | 5.2 | 1.863 | 3.05
DOC | mg/l | 12 | 2.059 | 2.58117 | 3.058 | 2.517 | 3.018
Dissolved oxygen | mg/l | 12 | 6.5 | 9.2475 | 12.1 | 9.50 | 6.90
Iron (Fe) | mg/l | 12 | < 0.015 | 0.08125 | 0.187 | 0.064 | 0.135
Lead (Pb), dissolved | µg/l | 12 | < 0.5 | 0.58817 | 1.058 | 0.50 | 1.00
Lindane (gama-HCH) | µg/l | 12 | < 0.00425 | < 0.00425 | < 0.00425 | 0.0042 | 0.0042
Magnesium (Mg++) | mg/l | 12 | 9.7 | 14.06417 | 31.01 | 11.64 | 18.43
Manganese (Mn) | mg/l | 12 | < 0.015 | 0.01692 | 0.038 | 0.015 | 0.015
Mercury (Hg), dissolved | µg/l | 12 | < 0.0075 | 0.02658 | 0.128 | 0.0075 | 0.054
Nickel (Ni), dissolved | µg/l | 12 | < 0.5 | 1.41733 | 5.2 | 0.50 | 3.408
Nitrate (NO3-N) | mg/l | 12 | 0.758 | 1.104 | 1.784 | 0.986 | 1.429
Nitrite (NO2-N) | mg/l | 12 | 0.015 | 0.02433 | 0.044 | 0.022 | 0.043
Orthophosphate (PO4-P) | mg/l | 12 | 0.033 | 0.05767 | 0.135 | 0.046 | 0.084
Petroleum hydrocarbons | mg/l | 12 | < 0.0625 | < 0.0625 | < 0.0625 | 0.0625 | 0.0625
Phenol index | mg/l | 12 | < 0.0025 | < 0.0025 | < 0.0025 | 0.0025 | 0.0025
Phytoplankton (biomass - chlorophyll-a) | µg/l | 3 | < 0.0015 | 1.9105 | 3.6
Potassium (K+) | mg/l | 12 | 2 | 2.08333 | 3 | 2.00 | 2.00
Sodium (Na+) | mg/l | 12 | 18 | 20.5 | 22 | 20.00 | 22.00
Sulphate (SO4--) | mg/l | 12 | 24.26 | 36.3225 | 50.03 | 34.34 | 44.49
Suspended solids | mg/l | 12 | 28 | 34 | 39 | 33.00 | 39.00
TOC | mg/l | 12 | 2.504 | 3.27183 | 3.965 | 3.287 | 3.808
Temperature | °C | 12 | 4.1 | 14.925 | 26.2 | 12.90 | 26.00
Total nitrogen | mg/l | 12 | 1.122 | 1.641 | 2.678 | 1.61 | 2.046
Total phosphorus | mg/l | 12 | 0.051 | 0.07617 | 0.161 | 0.06 | 0.121
Total phosphorus, dissolved | mg/l | 12 | 0.041 | 0.06783 | 0.154 | 0.052 | 0.115
09.03.2017 | [5 empty] | Page 140 of
River: | Danube |  | Catchment: |  | 577085.00 | km2 | 2015
Distance from mouth: | 851 |  | Altitude: |  | 32 | m | RO18
Location: | Middle
Determinand name | Unit | N | Min | Mean | Max | C50 | C90
Zinc (Zn), dissolved | µg/l | 12 | < 5 | < 5 | < 5 | 5.00 | 5.00
p,p'-DDT | µg/l | 12 | < 0.0025 | < 0.0025 | < 0.0025 | 0.0025 | 0.0025
pH | - | 12 | 7.85 | 8.04 | 8.19 | 8.03 | 7.85
09.03.2017 | [5 empty] | Page 141 of
River: | Danube |  | Catchment: |  | 577085.00 | km2 | 2015
Distance from mouth: | 851 |  | Altitude: |  | 32 | m | RO18
Location: | Right
Determinand name | Unit | N | Min | Mean | Max | C50 | C90
Alkalinity - total | mmol/l | 12 | 2.75 | 3.00583 | 3.57 | 2.99 | 3.18
Ammonium (NH4-N) | mg/l | 12 | 0.027 | 0.07942 | 0.123 | 0.083 | 0.12
Anionic active surfactants | mg/l | 12 | < 0.05 | < 0.05 | < 0.05 | 0.05 | 0.05
Arsenic (As), dissolved | µg/l | 12 | < 0.5 | 1.7665 | 3.969 | 1.50 | 3.658
Atrazine | µg/l | 12 | < 0.0175 | < 0.0175 | < 0.0175 | 0.0175 | 0.0175
BOD (5) | mg/l | 12 | 1.6 | 2.1025 | 2.3 | 2.12 | 2.28
COD (Cr) | mg/l | 12 | 10.45 | 11.0475 | 12.04 | 10.90 | 11.92
COD (Mn) | mg/l | 12 | 1.81 | 2.35417 | 2.62 | 2.39 | 2.57
Cadmium (Cd), dissolved | µg/l | 12 | < 0.075 | 0.11533 | 0.559 | 0.075 | 0.075
Calcium (Ca++) | mg/l | 12 | 33.39 | 47.27 | 52.37 | 47.71 | 50.89
Chloride (Cl-) | mg/l | 12 | 17.357 | 20.80558 | 26.823 | 19.899 | 23.728
Chromium (Cr), total | µg/l | 12 | < 0.25 | 0.83958 | 2.577 | 0.25 | 2.114
Conductivity | µS/cm | 12 | 380 | 432.58333 | 510 | 406.00 | 505.00
Copper (Cu), dissolved | µg/l | 12 | < 0.25 | 2.49192 | 4 | 2.45 | 3.80
DOC | mg/l | 12 | 2.17 | 2.69533 | 3.208 | 2.704 | 3.033
Dissolved oxygen | mg/l | 12 | 6.6 | 9.27083 | 12.2 | 9.90 | 7.00
Iron (Fe) | mg/l | 12 | < 0.015 | 0.10883 | 0.205 | 0.095 | 0.173
Lead (Pb), dissolved | µg/l | 12 | < 0.5 | 0.64917 | 1.79 | 0.50 | 1.00
Lindane (gama-HCH) | µg/l | 12 | < 0.00425 | < 0.00425 | < 0.00425 | 0.0042 | 0.0042
Magnesium (Mg++) | mg/l | 12 | 9.7 | 13.66083 | 27.16 | 11.64 | 19.40
Manganese (Mn) | mg/l | 12 | < 0.015 | 0.01658 | 0.034 | 0.015 | 0.015
Mercury (Hg), dissolved | µg/l | 12 | < 0.0075 | 0.02604 | 0.109 | 0.0075 | 0.052
Nickel (Ni), dissolved | µg/l | 12 | < 0.5 | 1.5 | 4.2 | 0.50 | 3.60
Nitrate (NO3-N) | mg/l | 12 | 0.849 | 1.17525 | 1.832 | 1.125 | 1.59
Nitrite (NO2-N) | mg/l | 12 | 0.016 | 0.02542 | 0.048 | 0.022 | 0.042
Orthophosphate (PO4-P) | mg/l | 12 | 0.038 | 0.06975 | 0.143 | 0.06 | 0.094
Petroleum hydrocarbons | mg/l | 12 | < 0.0625 | < 0.0625 | < 0.0625 | 0.0625 | 0.0625
Phenol index | mg/l | 12 | < 0.0025 | < 0.0025 | < 0.0025 | 0.0025 | 0.0025
Phytoplankton (biomass - chlorophyll-a) | µg/l | 3 | < 0.0015 | 2.01383 | 3.8
Potassium (K+) | mg/l | 12 | 2 | 2.08333 | 3 | 2.00 | 2.00
Sodium (Na+) | mg/l | 12 | 16 | 20.25 | 22 | 20.00 | 22.00
Sulphate (SO4--) | mg/l | 12 | 23.55 | 37.75583 | 49.32 | 37.24 | 44.21
Suspended solids | mg/l | 12 | 30 | 34.66667 | 40 | 34.00 | 39.00
TOC | mg/l | 12 | 2.546 | 5.0565 | 23.505 | 3.445 | 4.214
Temperature | °C | 12 | 4.1 | 14.89167 | 26.3 | 13.20 | 26.00
Total nitrogen | mg/l | 12 | 1.222 | 1.7225 | 2.678 | 1.60 | 2.346
Total phosphorus | mg/l | 12 | 0.057 | 0.09167 | 0.195 | 0.079 | 0.131
Total phosphorus, dissolved | mg/l | 12 | 0.051 | 0.08208 | 0.181 | 0.067 | 0.123
09.03.2017 | [5 empty] | Page 142 of
River: | Danube |  | Catchment: |  | 577085.00 | km2 | 2015
Distance from mouth: | 851 |  | Altitude: |  | 32 | m | RO18
Location: | Right
Determinand name | Unit | N | Min | Mean | Max | C50 | C90
Zinc (Zn), dissolved | µg/l | 12 | < 5 | < 5 | < 5 | 5.00 | 5.00
p,p'-DDT | µg/l | 12 | < 0.0025 | < 0.0025 | < 0.0025 | 0.0025 | 0.0025
pH | - | 12 | 7.57 | 7.91917 | 8.2 | 7.92 | 7.70
09.03.2017 | [5 empty] | Page 143 of
River: | Jiu |  | Catchment: |  | 10046.00 | km2 | 2015
Distance from mouth: | 9 |  | Altitude: |  | 31 | m | RO19
Location: | Middle
Determinand name | Unit | N | Min | Mean | Max | C50 | C90
Alkalinity - total | mmol/l | 12 | 2.26 | 3.10975 | 3.574 | 3.29 | 3.434
Ammonium (NH4-N) | mg/l | 12 | < 0.0075 | 0.05618 | 0.182 | 0.038 | 0.084
Anionic active surfactants | mg/l | 12 | < 0.05 | 0.15058 | 0.199 | 0.167 | 0.177
Arsenic (As), dissolved | µg/l | 8 | 1.2 | 1.46688 | 1.6 | 1.60 | 1.60
Atrazine | µg/l | 11 | < 0.0175 | < 0.0175 | < 0.0175 | 0.0175 | 0.0175
BOD (5) | mg/l | 12 | 4.3 | 4.91833 | 5.9 | 4.80 | 5.40
COD (Cr) | mg/l | 12 | 23.86 | 27.3 | 31.55 | 26.29 | 30.66
COD (Mn) | mg/l | 12 | 5.02 | 5.985 | 7.04 | 5.95 | 6.72
Cadmium (Cd), dissolved | µg/l | 10 | < 0.075 | 0.1 | 0.325 | 0.325 | 0.325
Calcium (Ca++) | mg/l | 12 | 44.88 | 58.74633 | 67.548 | 62.181 | 64.902
Chloride (Cl-) | mg/l | 12 | 11.933 | 19.86525 | 37.237 | 17.726 | 24.705
Chromium (Cr), total | µg/l | 10 | < 0.25 | 0.681 | 0.75 | 0.75 | 0.75
Conductivity | µS/cm | 12 | 329 | 382.25 | 467 | 377.00 | 427.00
Copper (Cu), dissolved | µg/l | 10 | 0.544 | 1.69168 | 6.035 | 6.035 | 6.035
Dissolved oxygen | mg/l | 12 | 6.9 | 8.73333 | 10.3 | 9.00 | 7.60
Lead (Pb), dissolved | µg/l | 10 | < 0.5 | < 0.5 | < 0.5 | 0.50 | 0.50
Lindane (gama-HCH) | µg/l | 11 | < 0.00425 | < 0.00425 | < 0.00425 | 0.0042 | 0.0042
Macrozoobenthos sapr. index | - | 3 | 2.07 | 2.56667 | 2.89
Magnesium (Mg++) | mg/l | 12 | 6.81 | 11.594 | 13.509 | 12.436 | 12.98
Mercury (Hg), dissolved | µg/l | 12 | < 0.0075 | 0.01292 | 0.055 | 0.0075 | 0.025
Nickel (Ni), dissolved | µg/l | 10 | < 0.5 | 0.58 | 1.3 | 1.30 | 1.30
Nitrate (NO3-N) | mg/l | 12 | 0.47 | 1.05858 | 1.435 | 1.165 | 1.415
Nitrite (NO2-N) | mg/l | 12 | 0.0084 | 0.01448 | 0.0228 | 0.015 | 0.019
Orthophosphate (PO4-P) | mg/l | 12 | 0.01 | 0.03598 | 0.069 | 0.0328 | 0.065
Petroleum hydrocarbons | mg/l | 10 | < 0.0625 | < 0.0625 | < 0.0625 | 0.0625 | 0.0625
Phenol index | mg/l | 12 | < 0.0025 | < 0.0025 | < 0.0025 | 0.0025 | 0.0025
Phytoplankton (biomass - chlorophyll-a) | µg/l | 3 | 3.31 | 4.49667 | 6.39
Potassium (K+) | mg/l | 12 | 1.3 | 1.69583 | 2.6 | 1.50 | 2.20
Sodium (Na+) | mg/l | 12 | 9.8 | 15.51917 | 27.6 | 13.90 | 19.80
Sulphate (SO4--) | mg/l | 12 | 26.37 | 42.94533 | 58.135 | 42.88 | 53.431
Suspended solids | mg/l | 12 | 5 | 47.16667 | 178 | 29.00 | 87.00
Temperature | °C | 12 | 4 | 15.58333 | 26 | 15.00 | 25.00
Total nitrogen | mg/l | 12 | 0.76 | 1.41365 | 1.964 | 1.47 | 1.812
Total phosphorus | mg/l | 12 | 0.0129 | 0.04644 | 0.0893 | 0.0451 | 0.076
Zinc (Zn), dissolved | µg/l | 10 | < 5 | < 5 | < 5 | 5.00 | 5.00
p,p'-DDT | µg/l | 11 | < 0.0025 | < 0.0025 | < 0.0025 | 0.0025 | 0.0025
pH | - | 12 | 6.39 | 7.80583 | 8.38 | 7.91 | 7.47
09.03.2017 | [5 empty] | Page 144 of
River: | Danube |  | Catchment: |  | 580100.00 | km2 | 2015
Distance from mouth: | 834 |  | Altitude: |  | 31 | m | RO2
Location: | Left
Determinand name | Unit | N | Min | Mean | Max | C50 | C90
Alkalinity - total | mmol/l | 12 | 2.59 | 2.96417 | 3.18 | 2.97 | 3.08
Ammonium (NH4-N) | mg/l | 26 | < 0.0075 | 0.06427 | 0.188 | 0.065 | 0.098
Anionic active surfactants | mg/l | 12 | < 0.05 | < 0.05 | < 0.05 | 0.05 | 0.05
Arsenic (As), dissolved | µg/l | 12 | < 0.5 | 1.38642 | 2.85 | 1.067 | 2.386
Atrazine | µg/l | 11 | < 0.0175 | < 0.0175 | < 0.0175 | 0.0175 | 0.0175
BOD (5) | mg/l | 26 | 1.78 | 2.13 | 2.48 | 2.10 | 2.30
COD (Cr) | mg/l | 12 | 10.22 | 11.09 | 12.5 | 11.13 | 11.45
COD (Mn) | mg/l | 12 | 1.99 | 2.37 | 2.75 | 2.34 | 2.61
Cadmium (Cd), dissolved | µg/l | 12 | < 0.075 | 0.08758 | 0.226 | 0.075 | 0.075
Calcium (Ca++) | mg/l | 12 | 33.39 | 46.07583 | 50.89 | 46.12 | 50.89
Chloride (Cl-) | mg/l | 12 | 16.677 | 21.39992 | 26.823 | 21.101 | 24.59
Chromium (Cr), total | µg/l | 12 | < 0.25 | 0.9435 | 3.231 | 0.851 | 1.513
Conductivity | µS/cm | 12 | 386 | 429.75 | 522 | 413.00 | 476.00
Copper (Cu), dissolved | µg/l | 12 | < 0.25 | 3.01458 | 6 | 2.79 | 5.20
DOC | mg/l | 12 | 2.076 | 2.76867 | 3.403 | 2.588 | 3.187
Dissolved oxygen | mg/l | 12 | 6.4 | 9.25 | 11.8 | 9.20 | 6.80
Flow | m3/s | 365 | 2213 | 4971.2191 | 9519 | 4597.00 | 8213.00
Lead (Pb), dissolved | µg/l | 12 | < 0.5 | 0.72375 | 2.135 | 0.50 | 1.55
Lindane (gama-HCH) | µg/l | 11 | < 0.00425 | < 0.00425 | < 0.00425 | 0.0042 | 0.0042
Macrozoobenthos sapr. index | - | 3 | 2.12 | 2.18 | 2.27
Magnesium (Mg++) | mg/l | 12 | 10.67 | 13.66083 | 21.34 | 12.61 | 21.34
Mercury (Hg), dissolved | µg/l | 12 | < 0.0075 | 0.01792 | 0.062 | 0.0075 | 0.046
Nickel (Ni), dissolved | µg/l | 12 | < 0.5 | 1.23333 | 3.8 | 0.50 | 3.00
Nitrate (NO3-N) | mg/l | 26 | 0.637 | 1.21815 | 1.641 | 1.189 | 1.581
Nitrite (NO2-N) | mg/l | 26 | 0.012 | 0.02369 | 0.042 | 0.022 | 0.036
Orthophosphate (PO4-P) | mg/l | 26 | 0.02 | 0.05577 | 0.103 | 0.051 | 0.086
Petroleum hydrocarbons | mg/l | 12 | < 0.0625 | < 0.0625 | < 0.0625 | 0.0625 | 0.0625
Phenol index | mg/l | 12 | < 0.0025 | < 0.0025 | < 0.0025 | 0.0025 | 0.0025
Phytoplankton (biomass - chlorophyll-a) | µg/l | 3 | < 0.0015 | 2.24717 | 3.78
Potassium (K+) | mg/l | 12 | 2 | 2.08333 | 3 | 2.00 | 2.00
Silicates(SiO2), dissolved | mg/l | 26 | 1.35 | 1.63269 | 1.9 | 1.60 | 1.90
Sodium (Na+) | mg/l | 12 | 18 | 20.83333 | 22 | 22.00 | 22.00
Sulphate (SO4--) | mg/l | 12 | 24.46 | 35.75583 | 50.39 | 34.43 | 44.32
Suspended solids | mg/l | 26 | 21 | 36.15385 | 42 | 37.00 | 39.00
TOC | mg/l | 12 | 2.915 | 3.6075 | 4.001 | 3.628 | 3.927
Temperature | °C | 26 | 3.5 | 14.6 | 27 | 13.00 | 27.00
Total nitrogen | mg/l | 26 | 1.074 | 1.77969 | 2.372 | 1.65 | 2.274
Total phosphorus | mg/l | 26 | 0.044 | 0.07442 | 0.126 | 0.072 | 0.098
09.03.2017 | [5 empty] | Page 145 of
River: | Danube |  | Catchment: |  | 580100.00 | km2 | 2015
Distance from mouth: | 834 |  | Altitude: |  | 31 | m | RO2
Location: | Left
Determinand name | Unit | N | Min | Mean | Max | C50 | C90
Total phosphorus, dissolved | mg/l | 26 | 0.044 | 0.06527 | 0.112 | 0.061 | 0.091
Zinc (Zn), dissolved | µg/l | 12 | < 5 | < 5 | < 5 | 5.00 | 5.00
p,p'-DDT | µg/l | 11 | < 0.0025 | < 0.0025 | < 0.0025 | 0.0025 | 0.0025
pH | - | 12 | 7.87 | 8.055 | 8.26 | 8.03 | 7.88
09.03.2017 | [5 empty] | Page 146 of
River: | Danube |  | Catchment: |  | 580100.00 | km2 | 2015
Distance from mouth: | 834 |  | Altitude: |  | 31 | m | RO2
Location: | Middle
Determinand name | Unit | N | Min | Mean | Max | C50 | C90
Alkalinity - total | mmol/l | 12 | 2.55 | 2.87667 | 3.14 | 2.89 | 3.06
Ammonium (NH4-N) | mg/l | 25 | < 0.0075 | 0.05644 | 0.18 | 0.052 | 0.088
Anionic active surfactants | mg/l | 12 | < 0.05 | 0.05442 | 0.103 | 0.05 | 0.05
Arsenic (As), dissolved | µg/l | 12 | < 0.5 | 1.2445 | 2.196 | 1.10 | 2.10
Atrazine | µg/l | 11 | < 0.0175 | < 0.0175 | < 0.0175 | 0.0175 | 0.0175
BOD (5) | mg/l | 25 | 1.63 | 2.0128 | 2.43 | 2.02 | 2.18
COD (Cr) | mg/l | 12 | 10.22 | 10.6725 | 11.81 | 10.49 | 11.02
COD (Mn) | mg/l | 12 | 1.81 | 2.25417 | 2.6 | 2.19 | 2.56
Cadmium (Cd), dissolved | µg/l | 12 | < 0.075 | 0.11175 | 0.371 | 0.075 | 0.22
Calcium (Ca++) | mg/l | 12 | 31.8 | 45.545 | 57.23 | 47.61 | 49.30
Chloride (Cl-) | mg/l | 12 | 16.336 | 20.84975 | 25.792 | 20.42 | 23.728
Chromium (Cr), total | µg/l | 12 | < 0.25 | 0.707 | 2.745 | 0.25 | 1.501
Conductivity | µS/cm | 12 | 389 | 424.66667 | 515 | 407.00 | 463.00
Copper (Cu), dissolved | µg/l | 12 | 0.936 | 2.825 | 6.2 | 2.795 | 4.00
DOC | mg/l | 12 | 2.075 | 2.67942 | 3.26 | 2.502 | 3.087
Dissolved oxygen | mg/l | 12 | 6.5 | 9.33333 | 11.9 | 9.40 | 6.80
Flow | m3/s | 365 | 2213 | 4971.2191 | 9519 | 4597.00 | 8213.00
Lead (Pb), dissolved | µg/l | 12 | < 0.5 | 0.76225 | 2.347 | 0.50 | 1.80
Lindane (gama-HCH) | µg/l | 11 | < 0.00425 | < 0.00425 | < 0.00425 | 0.0042 | 0.0042
Magnesium (Mg++) | mg/l | 12 | 8.73 | 12.52917 | 23.28 | 10.67 | 19.40
Mercury (Hg), dissolved | µg/l | 12 | < 0.0075 | 0.02238 | 0.098 | 0.0075 | 0.063
Nickel (Ni), dissolved | µg/l | 12 | < 0.5 | 1.91 | 8 | 0.50 | 3.00
Nitrate (NO3-N) | mg/l | 25 | 0.608 | 1.15908 | 1.617 | 1.113 | 1.538
Nitrite (NO2-N) | mg/l | 25 | 0.01 | 0.02236 | 0.04 | 0.021 | 0.034
Orthophosphate (PO4-P) | mg/l | 25 | 0.032 | 0.05228 | 0.12 | 0.047 | 0.071
Petroleum hydrocarbons | mg/l | 12 | < 0.0625 | < 0.0625 | < 0.0625 | 0.0625 | 0.0625
Phenol index | mg/l | 12 | < 0.0025 | < 0.0025 | < 0.0025 | 0.0025 | 0.0025
Phytoplankton (biomass - chlorophyll-a) | µg/l | 3 | < 0.0015 | 2.04717 | 3.9
Potassium (K+) | mg/l | 12 | 2 | 2.08333 | 3 | 2.00 | 2.00
Silicates(SiO2), dissolved | mg/l | 25 | 1 | 1.248 | 1.5 | 1.30 | 1.50
Sodium (Na+) | mg/l | 12 | 18 | 20.5 | 22 | 20.00 | 22.00
Sulphate (SO4--) | mg/l | 12 | 20.89 | 35.249 | 51.1 | 34.03 | 44.208
Suspended solids | mg/l | 25 | 19 | 33.36 | 39 | 34.00 | 36.00
TOC | mg/l | 12 | 2.364 | 3.37525 | 3.762 | 3.461 | 3.731
Temperature | °C | 25 | 3.5 | 14.852 | 27 | 13.00 | 25.00
Total nitrogen | mg/l | 25 | 1.07 | 1.66872 | 2.296 | 1.56 | 2.114
Total phosphorus | mg/l | 25 | 0.051 | 0.07036 | 0.135 | 0.065 | 0.09
Total phosphorus, dissolved | mg/l | 25 | 0.038 | 0.06072 | 0.129 | 0.055 | 0.085
09.03.2017 | [5 empty] | Page 147 of
River: | Danube |  | Catchment: |  | 580100.00 | km2 | 2015
Distance from mouth: | 834 |  | Altitude: |  | 31 | m | RO2
Location: | Middle
Determinand name | Unit | N | Min | Mean | Max | C50 | C90
Zinc (Zn), dissolved | µg/l | 12 | < 5 | 8.525 | 47.3 | 5.00 | 5.00
p,p'-DDT | µg/l | 11 | < 0.0025 | < 0.0025 | < 0.0025 | 0.0025 | 0.0025
pH | - | 12 | 7.83 | 8.03167 | 8.22 | 8.03 | 7.83
09.03.2017 | [5 empty] | Page 148 of
River: | Danube |  | Catchment: |  | 580100.00 | km2 | 2015
Distance from mouth: | 834 |  | Altitude: |  | 31 | m | RO2
Location: | Right
Determinand name | Unit | N | Min | Mean | Max | C50 | C90
Alkalinity - total | mmol/l | 12 | 2.75 | 2.90917 | 3.06 | 2.89 | 3.03
Ammonium (NH4-N) | mg/l | 25 | < 0.0075 | 0.10584 | 1.05 | 0.07 | 0.12
Anionic active surfactants | mg/l | 12 | < 0.05 | 0.05458 | 0.105 | 0.05 | 0.05
Arsenic (As), dissolved | µg/l | 12 | < 0.5 | 1.3055 | 2.29 | 1.183 | 2.013
Atrazine | µg/l | 11 | < 0.0175 | < 0.0175 | < 0.0175 | 0.0175 | 0.0175
BOD (5) | mg/l | 25 | 1.7 | 2.0852 | 2.35 | 2.06 | 2.28
COD (Cr) | mg/l | 12 | 10.15 | 10.96583 | 12.6 | 10.79 | 11.25
COD (Mn) | mg/l | 12 | 1.93 | 2.32483 | 2.62 | 2.37 | 2.49
Cadmium (Cd), dissolved | µg/l | 12 | < 0.075 | 0.13783 | 0.645 | 0.075 | 0.259
Calcium (Ca++) | mg/l | 12 | 28.62 | 45.41417 | 52.48 | 47.61 | 52.37
Chloride (Cl-) | mg/l | 12 | 17.017 | 21.02025 | 26.135 | 19.74 | 23.86
Chromium (Cr), total | µg/l | 12 | < 0.25 | 0.55442 | 2.733 | 0.25 | 1.42
Conductivity | µS/cm | 12 | 385 | 429.83333 | 513 | 415.00 | 477.00
Copper (Cu), dissolved | µg/l | 12 | 1 | 3.56683 | 6.8 | 2.96 | 6.53
DOC | mg/l | 12 | 2.048 | 2.71525 | 3.161 | 2.604 | 3.104
Dissolved oxygen | mg/l | 12 | 6.6 | 9.16667 | 11.6 | 9.50 | 6.60
Flow | m3/s | 365 | 2213 | 4971.2191 | 9519 | 4597.00 | 8213.00
Lead (Pb), dissolved | µg/l | 12 | < 0.5 | 0.78708 | 2.625 | 0.50 | 1.20
Lindane (gama-HCH) | µg/l | 11 | < 0.00425 | < 0.00425 | < 0.00425 | 0.0042 | 0.0042
Magnesium (Mg++) | mg/l | 12 | 9.7 | 13.3375 | 23.28 | 12.61 | 17.46
Mercury (Hg), dissolved | µg/l | 12 | < 0.0075 | 0.02208 | 0.112 | 0.0075 | 0.052
Nickel (Ni), dissolved | µg/l | 12 | < 0.5 | 2.26316 | 8.2 | 1.136 | 4.80
Nitrate (NO3-N) | mg/l | 25 | 0.219 | 1.19204 | 1.627 | 1.167 | 1.553
Nitrite (NO2-N) | mg/l | 25 | 0.012 | 0.0228 | 0.042 | 0.021 | 0.034
Orthophosphate (PO4-P) | mg/l | 25 | 0.037 | 0.06388 | 0.125 | 0.058 | 0.102
Petroleum hydrocarbons | mg/l | 12 | < 0.0625 | < 0.0625 | < 0.0625 | 0.0625 | 0.0625
Phenol index | mg/l | 12 | < 0.0025 | < 0.0025 | < 0.0025 | 0.0025 | 0.0025
Phytoplankton (biomass - chlorophyll-a) | µg/l | 3 | < 0.0015 | 2.16717 | 4.14
Potassium (K+) | mg/l | 12 | 2 | 2 | 2 | 2.00 | 2.00
Silicates(SiO2), dissolved | mg/l | 25 | 1.2 | 1.496 | 1.9 | 1.50 | 1.80
Sodium (Na+) | mg/l | 12 | 18 | 20.66667 | 22 | 21.00 | 22.00
Sulphate (SO4--) | mg/l | 12 | 25.17 | 36.28667 | 48.84 | 35.52 | 47.29
Suspended solids | mg/l | 25 | 20 | 32.64 | 37 | 33.00 | 36.00
TOC | mg/l | 12 | 2.335 | 3.46533 | 3.933 | 3.597 | 3.895
Temperature | °C | 25 | 3.5 | 14.832 | 27 | 13.00 | 25.00
Total nitrogen | mg/l | 24 | 1.078 | 1.75608 | 2.308 | 1.656 | 2.144
Total phosphorus | mg/l | 25 | 0.059 | 0.08332 | 0.141 | 0.08 | 0.126
Total phosphorus, dissolved | mg/l | 25 | 0.045 | 0.07248 | 0.135 | 0.065 | 0.117
09.03.2017 | [5 empty] | Page 149 of
River: | Danube |  | Catchment: |  | 580100.00 | km2 | 2015
Distance from mouth: | 834 |  | Altitude: |  | 31 | m | RO2
Location: | Right
Determinand name | Unit | N | Min | Mean | Max | C50 | C90
Zinc (Zn), dissolved | µg/l | 12 | < 5 | 8.09167 | 42.1 | 5.00 | 5.00
p,p'-DDT | µg/l | 11 | < 0.0025 | < 0.0025 | < 0.0025 | 0.0025 | 0.0025
pH | - | 12 | 7.8 | 8.05667 | 8.27 | 8.03 | 7.85
09.03.2017 | [5 empty] | Page 150 of
River: | Olt |  | Catchment: |  | 24050.00 | km2 | 2015
Distance from mouth: | 3 |  | Altitude: |  | 32 | m | RO20
Location: | Middle
Determinand name | Unit | N | Min | Mean | Max | C50 | C90
Alkalinity - total | mmol/l | 12 | 1.42 | 1.89308 | 2.39 | 1.747 | 2.33
Ammonium (NH4-N) | mg/l | 12 | < 0.0075 | 0.11088 | 0.31 | 0.068 | 0.259
Anionic active surfactants | mg/l | 6 | < 0.05 | < 0.05 | < 0.05 | 0.05 | 0.05
Arsenic (As), dissolved | µg/l | 2 | 1.76 | 1.93 | 2.1
Atrazine | µg/l | 12 | < 0.0175 | < 0.0175 | < 0.0175 | 0.0175 | 0.0175
BOD (5) | mg/l | 12 | 0.75 | 1.0125 | 2.38 | 0.75 | 1.46
COD (Cr) | mg/l | 12 | 6.24 | 9.36 | 20.16 | 7.50 | 17.28
Cadmium (Cd), dissolved | µg/l | 12 | < 0.075 | < 0.075 | < 0.075 | 0.075 | 0.075
Calcium (Ca++) | mg/l | 12 | 67.19 | 75.525 | 88.67 | 73.46 | 83.73
Chloride (Cl-) | mg/l | 12 | 84.94 | 125.985 | 160.39 | 126.35 | 141.10
Chromium (Cr), total | µg/l | 12 | 0.5 | 0.5 | 0.5 | 0.50 | 0.50
Conductivity | µS/cm | 12 | 566 | 656.25 | 742 | 646.00 | 739.00
Copper (Cu), dissolved | µg/l | 12 | < 0.25 | 2.28917 | 7.47 | 1.63 | 4.02
Dissolved oxygen | mg/l | 12 | 7.44 | 9.0825 | 10.66 | 9.05 | 7.76
Iron (Fe) | mg/l | 4 | 0.121 | 0.121 | 0.121 | 0.121 | 0.121
Lead (Pb), dissolved | µg/l | 12 | 1 | 2.43333 | 9.65 | 1.00 | 3.97
Lindane (gama-HCH) | µg/l | 12 | < 0.00425 | < 0.00425 | < 0.00425 | 0.0042 | 0.0042
Macrozoobenthos sapr. index | - | 3 | 2 | 2.14333 | 2.25
Magnesium (Mg++) | mg/l | 12 | 5.717 | 6.97775 | 9.65 | 6.68 | 8.43
Mercury (Hg), dissolved | µg/l | 12 | < 0.0075 | 0.02279 | 0.075 | 0.022 | 0.022
Nickel (Ni), dissolved | µg/l | 12 | 1 | 5.4825 | 13 | 5.96 | 9.25
Nitrate (NO3-N) | mg/l | 12 | 0.206 | 0.97283 | 1.625 | 0.788 | 1.60
Nitrite (NO2-N) | mg/l | 12 | 0.005 | 0.01708 | 0.041 | 0.015 | 0.022
Orthophosphate (PO4-P) | mg/l | 12 | < 0.0035 | 0.03075 | 0.066 | 0.019 | 0.06
Petroleum hydrocarbons | mg/l | 1 | < 0.0625 | < 0.0625 | < 0.0625
Phenol index | mg/l | 4 | < 0.0025 | < 0.0025 | < 0.0025 | 0.0025 | 0.0025
Phytoplankton (biomass - chlorophyll-a) | µg/l | 3 | 2.44 | 4.37333 | 7.63
Potassium (K+) | mg/l | 1 | 3.26 | 3.26 | 3.26
Sodium (Na+) | mg/l | 1 | 45.01 | 45.01 | 45.01
Sulphate (SO4--) | mg/l | 12 | 16.03 | 24.64083 | 33.24 | 25.06 | 30.48
Suspended solids | mg/l | 12 | 11.1 | 14.125 | 17.4 | 13.60 | 16.20
Temperature | °C | 12 | 2.3 | 13.76667 | 28.1 | 12.90 | 23.80
Total nitrogen | mg/l | 9 | 0.592 | 1.69222 | 2.463 | 2.463 | 2.463
Total phosphorus | mg/l | 11 | 0.007 | 0.03355 | 0.077 | 0.023 | 0.056
Zinc (Zn), dissolved | µg/l | 12 | < 5 | < 5 | < 5 | 5.00 | 5.00
p,p'-DDT | µg/l | 12 | < 0.0025 | < 0.0025 | < 0.0025 | 0.0025 | 0.0025
pH | - | 12 | 7.43 | 7.65667 | 7.89 | 7.67 | 7.49
09.03.2017 | [5 empty] | Page 151 of
River: | Lalomita |  | Catchment: |  | 10309.00 | km2 | 2015
Distance from mouth: | 24 |  | Altitude: |  | 8 | m | RO21
Location: | Middle
Determinand name | Unit | N | Min | Mean | Max | C50 | C90
Alkalinity - total | mmol/l | 12 | 2.71 | 4.06 | 5.08 | 4.00 | 4.70
Ammonium (NH4-N) | mg/l | 12 | 0.015 | 0.0965 | 0.297 | 0.042 | 0.269
Anionic active surfactants | mg/l | 12 | < 0.05 | < 0.05 | < 0.05 | 0.05 | 0.05
Arsenic (As), dissolved | µg/l | 12 | < 0.5 | 1.95525 | 3.084 | 1.735 | 2.914
Atrazine | µg/l | 10 | < 0.0175 | < 0.0175 | < 0.0175 | 0.0175 | 0.0175
BOD (5) | mg/l | 12 | 1.5 | 5.66083 | 12.83 | 3.58 | 11.32
COD (Cr) | mg/l | 12 | 25.099 | 62.65692 | 164.06 | 49.814 | 119.34
COD (Mn) | mg/l | 6 | 4.45 | 8.25067 | 20.4 | 20.40 | 20.40
Cadmium (Cd), dissolved | µg/l | 12 | < 0.075 | < 0.075 | < 0.075 | 0.075 | 0.075
Calcium (Ca++) | mg/l | 12 | 54.64 | 80.17917 | 101.6 | 84.17 | 94.59
Chloride (Cl-) | mg/l | 12 | 123.55 | 183.9725 | 310.1 | 174.97 | 227.02
Chromium (Cr), total | µg/l | 12 | 0.5 | 1.87808 | 5.26 | 0.50 | 5.172
Conductivity | µS/cm | 12 | 887 | 1175.5 | 1385 | 1198.00 | 1299.00
Copper (Cu), dissolved | µg/l | 12 | 3.08 | 6.23825 | 13.57 | 4.20 | 11.86
Dissolved oxygen | mg/l | 12 | 5.31 | 9.22333 | 11.8 | 9.90 | 6.24
Lead (Pb), dissolved | µg/l | 12 | 1 | 1.69167 | 7.9 | 1.00 | 2.40
Lindane (gama-HCH) | µg/l | 10 | < 0.00425 | < 0.00425 | < 0.00425 | 0.0042 | 0.0042
Macrozoobenthos sapr. index | - | 3 | 2.11 | 2.23333 | 2.39
Magnesium (Mg++) | mg/l | 12 | 10.214 | 21.11458 | 31.616 | 20.92 | 29.18
Mercury (Hg), dissolved | µg/l | 1 | 0.022 | 0.022 | 0.022
Nickel (Ni), dissolved | µg/l | 12 | 2 | 3.56092 | 10.06 | 2.00 | 7.06
Nitrate (NO3-N) | mg/l | 12 | 0.081 | 1.5535 | 2.477 | 1.686 | 2.298
Nitrite (NO2-N) | mg/l | 12 | 0.005 | 0.03508 | 0.085 | 0.027 | 0.072
Orthophosphate (PO4-P) | mg/l | 12 | 0.015 | 0.10817 | 0.264 | 0.087 | 0.192
Petroleum hydrocarbons | mg/l | 1 | < 0.0625 | < 0.0625 | < 0.0625
Phenol index | mg/l | 12 | 0.02 | 0.02 | 0.02 | 0.02 | 0.02
Phytoplankton (biomass - chlorophyll-a) | µg/l | 3 | 15.54 | 75.4 | 189.44
Sulphate (SO4--) | mg/l | 12 | 91.596 | 108.52667 | 133.61 | 108.216 | 125.83
Suspended solids | mg/l | 12 | 21 | 541.36667 | 4064 | 204.50 | 501.00
Temperature | °C | 12 | 3 | 15.91667 | 28 | 15.00 | 27.00
Total nitrogen | mg/l | 12 | 1.662 | 2.53942 | 3.415 | 2.352 | 3.387
Total phosphorus | mg/l | 12 | 0.11 | 0.221 | 0.462 | 0.169 | 0.332
Zinc (Zn), dissolved | µg/l | 12 | < 5 | 27.74167 | 152.9 | 5.00 | 130.00
p,p'-DDT | µg/l | 10 | < 0.0025 | < 0.0025 | < 0.0025 | 0.0025 | 0.0025
pH | - | 12 | 6.9 | 7.495 | 8.1 | 7.43 | 7.08
09.03.2017 | [5 empty] | Page 152 of
River: | Danube |  | Catchment: |  | 676150.00 | km2 | 2015
Distance from mouth: | 432 |  | Altitude: |  | 16 | m | RO3
Location: | Left
Determinand name | Unit | N | Min | Mean | Max | C50 | C90
Alkalinity - total | mmol/l | 12 | 3.006 | 3.65867 | 4.614 | 3.614 | 4.125
Ammonium (NH4-N) | mg/l | 12 | < 0.0075 | 0.06254 | 0.12 | 0.055 | 0.111
Anionic active surfactants | mg/l | 12 | 0.216 | 0.25383 | 0.285 | 0.254 | 0.274
Arsenic (As) | µg/l | 8 | < 0.5 | 1.71375 | 2.4 | 2.40 | 2.40
Arsenic (As), dissolved | µg/l | 8 | < 0.5 | 1.013 | 1.97 | 1.97 | 1.97
Atrazine | µg/l | 11 | < 0.0175 | < 0.0175 | < 0.0175 | 0.0175 | 0.0175
BOD (5) | mg/l | 12 | 4.1 | 4.79167 | 5.8 | 4.50 | 5.80
COD (Cr) | mg/l | 12 | 22.73 | 28.8425 | 33.26 | 27.80 | 33.16
COD (Mn) | mg/l | 12 | 5.28 | 5.81833 | 6.14 | 5.82 | 6.08
Cadmium (Cd) | µg/l | 10 | < 0.075 | 0.1116 | 0.441 | 0.441 | 0.441
Cadmium (Cd), dissolved | µg/l | 10 | < 0.075 | < 0.075 | < 0.075 | 0.075 | 0.075
Calcium (Ca++) | mg/l | 12 | 53.206 | 65.12058 | 81.667 | 63.967 | 73.012
Chloride (Cl-) | mg/l | 12 | 23.747 | 30.88792 | 40.919 | 29.278 | 39.707
Chromium (Cr) - total | µg/l | 10 | < 0.25 | 0.402 | 1.1 | 1.10 | 1.10
Chromium (Cr), total | µg/l | 10 | < 0.25 | 0.28 | 0.55 | 0.55 | 0.55
Conductivity | µS/cm | 12 | 334 | 412.25 | 493 | 410.00 | 491.00
Copper (Cu) | µg/l | 10 | 1.285 | 2.444 | 4.523 | 4.523 | 4.523
Copper (Cu), dissolved | µg/l | 10 | 0.914 | 1.7605 | 3.272 | 3.272 | 3.272
DOC | mg/l | 12 | 1.907 | 2.43783 | 3.001 | 2.211 | 2.925
Dissolved oxygen | mg/l | 12 | 7.4 | 8.95833 | 10.9 | 8.70 | 7.50
Lead (Pb) | µg/l | 10 | < 0.5 | < 0.5 | < 0.5 | 0.50 | 0.50
Lead (Pb), dissolved | µg/l | 10 | < 0.5 | < 0.5 | < 0.5 | 0.50 | 0.50
Lindane (gama-HCH) | µg/l | 11 | < 0.00425 | < 0.00425 | < 0.00425 | 0.0042 | 0.0042
Macrozoobenthos sapr. index | - | 3 | 2 | 2.04333 | 2.07
Magnesium (Mg++) | mg/l | 12 | 10.64 | 12.98067 | 16.333 | 12.79 | 15.45
Manganese (Mn) | mg/l | 10 | < 0.015 | 0.03811 | 0.0811 | 0.0811 | 0.0811
Mercury (Hg) | µg/l | 12 | < 0.0075 | 0.01342 | 0.068 | 0.0075 | 0.018
Mercury (Hg), dissolved | µg/l | 12 | < 0.0075 | 0.01196 | 0.061 | 0.0075 | 0.0075
Nickel (Ni) | µg/l | 10 | < 0.5 | 0.81 | 2.2 | 2.20 | 2.20
Nickel (Ni), dissolved | µg/l | 10 | < 0.5 | 0.62 | 1.2 | 1.20 | 1.20
Nitrate (NO3-N) | mg/l | 12 | 0.24 | 1.15758 | 1.883 | 1.1225 | 1.772
Nitrite (NO2-N) | mg/l | 12 | 0.011 | 0.01558 | 0.023 | 0.015 | 0.019
Orthophosphate (PO4-P) | mg/l | 12 | 0.01 | 0.04983 | 0.084 | 0.052 | 0.0811
Petroleum hydrocarbons | mg/l | 10 | < 0.0625 | < 0.0625 | < 0.0625 | 0.0625 | 0.0625
Phenol index | mg/l | 12 | < 0.0025 | < 0.0025 | < 0.0025 | 0.0025 | 0.0025
Phytoplankton (biomass - chlorophyll-a) | µg/l | 3 | 4.26 | 4.41667 | 4.73
Potassium (K+) | mg/l | 12 | 1.5 | 1.89583 | 2.2 | 2.00 | 2.17
Sodium (Na+) | mg/l | 12 | 14.3 | 18.175 | 23.8 | 18.50 | 20.20
09.03.2017 | [5 empty] | Page 153 of
River: | Danube |  | Catchment: |  | 676150.00 | km2 | 2015
Distance from mouth: | 432 |  | Altitude: |  | 16 | m | RO3
Location: | Left
Determinand name | Unit | N | Min | Mean | Max | C50 | C90
Sulphate (SO4--) | mg/l | 12 | 21.057 | 27.43717 | 36.392 | 24.52 | 35.736
Suspended solids | mg/l | 12 | 5 | 22.46667 | 71.6 | 20.00 | 40.00
TOC | mg/l | 12 | 2.645 | 3.0825 | 3.604 | 3.014 | 3.552
Temperature | °C | 12 | 3 | 14.91667 | 29 | 12.00 | 25.00
Total nitrogen | mg/l | 12 | 0.8851 | 1.52874 | 2.2936 | 1.355 | 2.221
Total phosphorus | mg/l | 12 | 0.0135 | 0.06513 | 0.1115 | 0.0706 | 0.1005
Total phosphorus, dissolved | mg/l | 12 | 0.0113 | 0.05633 | 0.0944 | 0.06 | 0.09
Zinc (Zn) | µg/l | 10 | < 5 | < 5 | < 5 | 5.00 | 5.00
Zinc (Zn), dissolved | µg/l | 10 | < 5 | < 5 | < 5 | 5.00 | 5.00
p,p'-DDT | µg/l | 11 | < 0.0025 | < 0.0025 | < 0.0025 | 0.0025 | 0.0025
pH | - | 12 | 7.44 | 7.97333 | 8.23 | 8.02 | 7.73
09.03.2017 | [5 empty] | Page 154 of
River: | Danube |  | Catchment: |  | 676150.00 | km2 | 2015
Distance from mouth: | 432 |  | Altitude: |  | 16 | m | RO3
Location: | Middle
Determinand name | Unit | N | Min | Mean | Max | C50 | C90
Alkalinity - total | mmol/l | 12 | 2.826 | 3.53733 | 4.513 | 3.434 | 3.892
Ammonium (NH4-N) | mg/l | 12 | < 0.0075 | 0.06021 | 0.114 | 0.0641 | 0.1091
Anionic active surfactants | mg/l | 12 | 0.205 | 0.27317 | 0.298 | 0.282 | 0.298
Arsenic (As), dissolved | µg/l | 8 | < 0.5 | 1.1385 | 2.34 | 2.34 | 2.34
Atrazine | µg/l | 11 | < 0.0175 | < 0.0175 | < 0.0175 | 0.0175 | 0.0175
BOD (5) | mg/l | 12 | 3.9 | 4.61667 | 5.7 | 4.30 | 5.40
COD (Cr) | mg/l | 12 | 24.3 | 27.10667 | 31.68 | 26.03 | 30.84
COD (Mn) | mg/l | 12 | 5.18 | 5.5575 | 5.88 | 5.50 | 5.82
Cadmium (Cd), dissolved | µg/l | 10 | < 0.075 | < 0.075 | < 0.075 | 0.075 | 0.075
Calcium (Ca++) | mg/l | 12 | 49.596 | 62.95983 | 79.203 | 60.92 | 72.14
Chloride (Cl-) | mg/l | 12 | 20.868 | 29.43842 | 38.289 | 28.784 | 36.686
Chromium (Cr), total | µg/l | 10 | < 0.25 | < 0.25 | < 0.25 | 0.25 | 0.25
Conductivity | µS/cm | 12 | 317 | 402.5 | 488 | 397.00 | 479.00
Copper (Cu), dissolved | µg/l | 10 | 0.8588 | 1.77068 | 3.132 | 3.132 | 3.132
DOC | mg/l | 12 | 1.874 | 2.3285 | 2.925 | 2.114 | 2.745
Dissolved oxygen | mg/l | 12 | 7.7 | 9.375 | 11.9 | 8.90 | 7.80
Lead (Pb), dissolved | µg/l | 10 | < 0.5 | < 0.5 | < 0.5 | 0.50 | 0.50
Lindane (gama-HCH) | µg/l | 11 | < 0.00425 | < 0.00425 | < 0.00425 | 0.0042 | 0.0042
Magnesium (Mg++) | mg/l | 12 | 9.68 | 12.30792 | 15.84 | 12.053 | 13.66
Mercury (Hg), dissolved | µg/l | 12 | < 0.0075 | 0.01263 | 0.069 | 0.0075 | 0.0075
Nickel (Ni), dissolved | µg/l | 10 | < 0.5 | < 0.5 | < 0.5 | 0.50 | 0.50
Nitrate (NO3-N) | mg/l | 12 | 0.186 | 1.07838 | 2.0075 | 1.115 | 1.6075
Nitrite (NO2-N) | mg/l | 12 | 0.01 | 0.01459 | 0.022 | 0.014 | 0.019
Orthophosphate (PO4-P) | mg/l | 12 | 0.0089 | 0.04908 | 0.11 | 0.052 | 0.075
Petroleum hydrocarbons | mg/l | 10 | < 0.0625 | < 0.0625 | < 0.0625 | 0.0625 | 0.0625
Phenol index | mg/l | 12 | < 0.0025 | < 0.0025 | < 0.0025 | 0.0025 | 0.0025
Phytoplankton (biomass - chlorophyll-a) | µg/l | 3 | 4.73 | 5.20667 | 5.68
Potassium (K+) | mg/l | 12 | 1.2 | 1.73417 | 2.11 | 1.70 | 2.10
Sodium (Na+) | mg/l | 12 | 13.8 | 17.825 | 22.5 | 18.00 | 19.80
Sulphate (SO4--) | mg/l | 12 | 17.82 | 26.75375 | 37.032 | 24.031 | 33.336
Suspended solids | mg/l | 12 | 5 | 15 | 32 | 5.00 | 32.00
TOC | mg/l | 12 | 2.501 | 2.99375 | 3.725 | 2.90 | 3.518
Temperature | °C | 12 | 3 | 14.41667 | 28 | 13.00 | 25.00
Total nitrogen | mg/l | 12 | 0.7856 | 1.49819 | 2.433 | 1.418 | 2.088
Total phosphorus | mg/l | 12 | 0.0123 | 0.06427 | 0.13 | 0.061 | 0.1039
Total phosphorus, dissolved | mg/l | 12 | 0.0105 | 0.05586 | 0.12 | 0.059 | 0.0881
Zinc (Zn), dissolved | µg/l | 10 | < 5 | < 5 | < 5 | 5.00 | 5.00
p,p'-DDT | µg/l | 11 | < 0.0025 | < 0.0025 | < 0.0025 | 0.0025 | 0.0025
09.03.2017 | [5 empty] | Page 155 of
River: | Danube |  | Catchment: |  | 676150.00 | km2 | 2015
Distance from mouth: | 432 |  | Altitude: |  | 16 | m | RO3
Location: | Middle
Determinand name | Unit | N | Min | Mean | Max | C50 | C90
pH | - | 12 | 7.66 | 7.98833 | 8.2 | 8.05 | 7.80
09.03.2017 | [5 empty] | Page 156 of
River: | Danube |  | Catchment: |  | 676150.00 | km2 | 2015
Distance from mouth: | 432 |  | Altitude: |  | 16 | m | RO3
Location: | Right
Determinand name | Unit | N | Min | Mean | Max | C50 | C90
Alkalinity - total | mmol/l | 12 | 2.946 | 3.74758 | 5.34 | 3.715 | 4.694
Ammonium (NH4-N) | mg/l | 12 | < 0.0075 | 0.06142 | 0.127 | 0.06 | 0.1079
Anionic active surfactants | mg/l | 12 | 0.212 | 0.26083 | 0.28 | 0.265 | 0.28
Arsenic (As), dissolved | µg/l | 8 | < 0.5 | 0.735 | 1.78 | 1.78 | 1.78
Atrazine | µg/l | 11 | < 0.0175 | < 0.0175 | < 0.0175 | 0.0175 | 0.0175
BOD (5) | mg/l | 12 | 3.7 | 4.45 | 5.6 | 4.40 | 5.10
COD (Cr) | mg/l | 12 | 25.74 | 31.79667 | 37.12 | 31.55 | 36.43
COD (Mn) | mg/l | 12 | 4.99 | 5.3725 | 5.76 | 5.34 | 5.63
Cadmium (Cd), dissolved | µg/l | 10 | < 0.075 | 0.1013 | 0.338 | 0.338 | 0.338
Calcium (Ca++) | mg/l | 12 | 51.702 | 64.2395 | 82.379 | 65.20 | 70.54
Chloride (Cl-) | mg/l | 12 | 21.483 | 28.04242 | 38.998 | 26.456 | 38.097
Chromium (Cr), total | µg/l | 10 | < 0.25 | 0.305 | 0.54 | 0.54 | 0.54
Conductivity | µS/cm | 12 | 327 | 406.08333 | 493 | 399.00 | 489.00
Copper (Cu), dissolved | µg/l | 10 | 0.997 | 1.7822 | 3.106 | 3.106 | 3.106
DOC | mg/l | 12 | 2.003 | 2.475 | 2.988 | 2.302 | 2.887
Dissolved oxygen | mg/l | 12 | 7.1 | 8.90833 | 11.5 | 8.30 | 7.20
Lead (Pb), dissolved | µg/l | 10 | < 0.5 | < 0.5 | < 0.5 | 0.50 | 0.50
Lindane (gama-HCH) | µg/l | 11 | < 0.00425 | < 0.00425 | < 0.00425 | 0.0042 | 0.0042
Magnesium (Mg++) | mg/l | 12 | 10.34 | 12.78658 | 16.475 | 13.04 | 14.60
Mercury (Hg), dissolved | µg/l | 12 | < 0.0075 | 0.01208 | 0.055 | 0.0075 | 0.015
Nickel (Ni), dissolved | µg/l | 10 | < 0.5 | 0.64 | 1.3 | 1.30 | 1.30
Nitrate (NO3-N) | mg/l | 12 | 0.2225 | 1.11367 | 2.06 | 1.105 | 1.688
Nitrite (NO2-N) | mg/l | 12 | 0.01 | 0.0154 | 0.022 | 0.015 | 0.019
Orthophosphate (PO4-P) | mg/l | 12 | 0.0101 | 0.04915 | 0.09 | 0.0538 | 0.0793
Petroleum hydrocarbons | mg/l | 10 | < 0.0625 | < 0.0625 | < 0.0625 | 0.0625 | 0.0625
Phenol index | mg/l | 12 | < 0.0025 | < 0.0025 | < 0.0025 | 0.0025 | 0.0025
Phytoplankton (biomass - chlorophyll-a) | µg/l | 3 | 2.84 | 4.10333 | 5.21
Potassium (K+) | mg/l | 12 | 1.4 | 1.76583 | 2.5 | 1.70 | 2.03
Sodium (Na+) | mg/l | 12 | 13.9 | 17.73333 | 23.5 | 17.90 | 20.30
Sulphate (SO4--) | mg/l | 12 | 20.813 | 27.68492 | 37.208 | 26.36 | 36.472
Suspended solids | mg/l | 12 | 5 | 14.08333 | 28 | 5.00 | 26.00
TOC | mg/l | 12 | 2.715 | 3.1225 | 3.758 | 3.10 | 3.624
Temperature | °C | 12 | 2 | 14.58333 | 29 | 13.00 | 25.00
Total nitrogen | mg/l | 12 | 0.8038 | 1.49382 | 2.434 | 1.435 | 2.199
Total phosphorus | mg/l | 12 | 0.0139 | 0.06389 | 0.1078 | 0.068 | 0.10
Total phosphorus, dissolved | mg/l | 12 | 0.0112 | 0.05567 | 0.094 | 0.0619 | 0.0935
Zinc (Zn), dissolved | µg/l | 10 | < 5 | < 5 | < 5 | 5.00 | 5.00
p,p'-DDT | µg/l | 11 | < 0.0025 | < 0.0025 | < 0.0025 | 0.0025 | 0.0025
09.03.2017 | [5 empty] | Page 157 of
River: | Danube |  | Catchment: |  | 676150.00 | km2 | 2015
Distance from mouth: | 432 |  | Altitude: |  | 16 | m | RO3
Location: | Right
Determinand name | Unit | N | Min | Mean | Max | C50 | C90
pH | - | 12 | 7.47 | 7.96083 | 8.33 | 8.01 | 7.74
09.03.2017 | [5 empty] | Page 158 of
River: | Danube |  | Catchment: |  | 698600.00 | km2 | 2015
Distance from mouth: | 375 |  | Altitude: |  | 13 | m | RO4
Location: | Left
Determinand name | Unit | N | Min | Mean | Max | C50 | C90
Alkalinity - total | mmol/l | 12 | 2.52 | 3.19292 | 3.92 | 3.09 | 3.71
Ammonium (NH4-N) | mg/l | 26 | 0.03 | 0.12946 | 0.304 | 0.123 | 0.237
Anionic active surfactants | mg/l | 8 | < 0.05 | < 0.05 | < 0.05 | 0.05 | 0.05
Arsenic (As) | µg/l | 12 | 1.6 | 1.97167 | 2.6 | 1.90 | 2.20
Arsenic (As), dissolved | µg/l | 12 | 1.1 | 1.6125 | 2.5 | 1.50 | 1.90
Atrazine | µg/l | 12 | < 0.0175 | < 0.0175 | < 0.0175 | 0.0175 | 0.0175
BOD (5) | mg/l | 26 | 0.94 | 1.60269 | 2.8 | 1.39 | 2.31
COD (Cr) | mg/l | 12 | 19.33 | 21.64667 | 25.5 | 20.91 | 24.71
COD (Mn) | mg/l | 12 | 2.44 | 3.99417 | 4.91 | 3.85 | 4.90
Cadmium (Cd) | µg/l | 12 | < 0.075 | 0.10858 | 0.2623 | 0.075 | 0.1908
Cadmium (Cd), dissolved | µg/l | 12 | < 0.075 | 0.08278 | 0.1684 | 0.075 | 0.075
Calcium (Ca++) | mg/l | 12 | 40.8 | 55.21417 | 71.42 | 55.80 | 65.40
Chloride (Cl-) | mg/l | 12 | 18.47 | 25.13792 | 32.16 | 24.63 | 28.40
Chromium (Cr), total | µg/l | 12 | < 0.25 | 1.09636 | 3.688 | 0.25 | 2.854
Conductivity | µS/cm | 13 | 363 | 458.15385 | 560 | 470.00 | 536.00
Copper (Cu), dissolved | µg/l | 12 | 1.213 | 3.95017 | 12.09 | 3.437 | 6.143
DOC | mg/l | 12 | 1.77 | 2.00533 | 2.4 | 2.01 | 2.14
Dissolved oxygen | mg/l | 26 | 7.25 | 9.91269 | 11.74 | 10.27 | 8.15
Flow | m3/s | 365 | 2520 | 5721.7260 | 10490 | 5350.00 | 9320.00
Lead (Pb) | µg/l | 12 | < 0.5 | 1.29667 | 10.06 | 0.50 | 0.50
Lead (Pb), dissolved | µg/l | 12 | < 0.5 | < 0.5 | < 0.5 | 0.50 | 0.50
Lindane (gama-HCH) | µg/l | 12 | < 0.00425 | < 0.00425 | < 0.00425 | 0.0042 | 0.0042
Macrozoobenthos sapr. index | - | 3 | 2.28 | 2.29 | 2.3
Magnesium (Mg++) | mg/l | 12 | 9.48 | 16.245 | 24.8 | 13.80 | 24.08
Mercury (Hg) | µg/l | 12 | < 0.0075 | 0.01183 | 0.025 | 0.0075 | 0.02
Mercury (Hg), dissolved | µg/l | 12 | < 0.0075 | 0.00996 | 0.02 | 0.0075 | 0.017
Nickel (Ni) | µg/l | 12 | 1.185 | 3.90108 | 9.735 | 3.073 | 8.869
Nickel (Ni), dissolved | µg/l | 12 | < 0.5 | 1.62 | 3.257 | 1.493 | 3.005
Nitrate (NO3-N) | mg/l | 26 | 0.234 | 1.38677 | 2.33 | 1.39 | 2.13
Nitrite (NO2-N) | mg/l | 26 | 0.011 | 0.01869 | 0.03 | 0.016 | 0.027
Orthophosphate (PO4-P) | mg/l | 26 | < 0.0035 | 0.05254 | 0.126 | 0.054 | 0.075
Petroleum hydrocarbons | mg/l | 3 | < 0.0625 | 0.27363 | 0.5264
Phenol index | mg/l | 8 | < 0.0025 | 0.00344 | 0.01 | 0.01 | 0.01
Phytoplankton (biomass - chlorophyll-a) | µg/l | 4 | 3.54 | 33.935 | 112.14 | 112.14 | 112.14
Sulphate (SO4--) | mg/l | 4 | 11.21 | 27.7 | 39.59 | 39.59 | 39.59
Suspended solids | mg/l | 25 | 5 | 21.8 | 69 | 18.00 | 46.00
Temperature | °C | 26 | 3.2 | 15.09231 | 28.2 | 18.20 | 25.50
Total nitrogen | mg/l | 26 | 0.594 | 1.75938 | 2.64 | 1.81 | 2.55
09.03.2017 | [5 empty] | Page 159 of
River: | Danube |  | Catchment: |  | 698600.00 | km2 | 2015
Distance from mouth: | 375 |  | Altitude: |  | 13 | m | RO4
Location: | Left
Determinand name | Unit | N | Min | Mean | Max | C50 | C90
Total phosphorus | mg/l | 26 | 0.025 | 0.07552 | 0.172 | 0.0725 | 0.116
Total phosphorus, dissolved | mg/l | 14 | 0.0097 | 0.06276 | 0.108 | 0.071 | 0.098
Zinc (Zn), dissolved | µg/l | 12 | < 5 | 9.975 | 32 | 5.00 | 22.20
p,p'-DDT | µg/l | 12 | < 0.0025 | < 0.0025 | < 0.0025 | 0.0025 | 0.0025
pH | - | 15 | 7.72 | 7.92267 | 8.29 | 7.91 | 7.75
09.03.2017 | [5 empty] | Page 160 of
River: | Danube |  | Catchment: |  | 698600.00 | km2 | 2015
Distance from mouth: | 375 |  | Altitude: |  | 13 | m | RO4
Location: | Middle
Determinand name | Unit | N | Min | Mean | Max | C50 | C90
Alkalinity - total | mmol/l | 12 | 2.63 | 3.2075 | 3.81 | 3.09 | 3.61
Ammonium (NH4-N) | mg/l | 26 | < 0.0075 | 0.11687 | 0.398 | 0.089 | 0.286
Anionic active surfactants | mg/l | 8 | < 0.05 | < 0.05 | < 0.05 | 0.05 | 0.05
Arsenic (As) | µg/l | 12 | 1.5 | 2.12667 | 2.8 | 2.00 | 2.50
Arsenic (As), dissolved | µg/l | 12 | < 0.5 | 1.59583 | 2.4 | 1.60 | 2.00
Atrazine | µg/l | 12 | < 0.0175 | < 0.0175 | < 0.0175 | 0.0175 | 0.0175
BOD (5) | mg/l | 26 | 0.83 | 1.46346 | 2.88 | 1.32 | 2.14
COD (Cr) | mg/l | 12 | 15.69 | 20.51583 | 25.5 | 19.29 | 23.50
COD (Mn) | mg/l | 12 | 1.87 | 3.58083 | 5.09 | 3.51 | 4.44
Cadmium (Cd) | µg/l | 12 | < 0.075 | 0.1048 | 0.2355 | 0.075 | 0.1855
Cadmium (Cd), dissolved | µg/l | 12 | < 0.075 | 0.08388 | 0.1815 | 0.075 | 0.075
Calcium (Ca++) | mg/l | 12 | 38.4 | 54.66333 | 75.39 | 55.56 | 65.40
Chloride (Cl-) | mg/l | 12 | 17.11 | 23.20583 | 30.79 | 22.58 | 26.00
Chromium (Cr), total | µg/l | 12 | < 0.25 | 0.78283 | 2.782 | 0.25 | 1.77
Conductivity | µS/cm | 13 | 361 | 452.88462 | 555 | 466.00 | 538.00
Copper (Cu), dissolved | µg/l | 12 | 1.637 | 2.99233 | 5.3 | 3.03 | 4.058
DOC | mg/l | 12 | 1.65 | 2.05867 | 2.51 | 2.09 | 2.39
Dissolved oxygen | mg/l | 26 | 7.2 | 9.9025 | 11.93 | 10.18 | 7.90
Flow | m3/s | 365 | 2520 | 5721.7260 | 10490 | 5350.00 | 9320.00
Lead (Pb) | µg/l | 12 | < 0.5 | 0.88783 | 5.154 | 0.50 | 0.50
Lead (Pb), dissolved | µg/l | 12 | < 0.5 | < 0.5 | < 0.5 | 0.50 | 0.50
Lindane (gama-HCH) | µg/l | 12 | < 0.00425 | < 0.00425 | < 0.00425 | 0.0042 | 0.0042
Magnesium (Mg++) | mg/l | 12 | 9.48 | 17.38417 | 28.4 | 16.53 | 24.80
Mercury (Hg) | µg/l | 12 | < 0.0075 | 0.01483 | 0.066 | 0.0075 | 0.019
Mercury (Hg), dissolved | µg/l | 12 | < 0.0075 | 0.01067 | 0.035 | 0.0075 | 0.018
Nickel (Ni) | µg/l | 12 | 1.157 | 2.58633 | 4.933 | 2.004 | 3.913
Nickel (Ni), dissolved | µg/l | 12 | < 0.5 | 1.36475 | 3.161 | 1.149 | 2.498
Nitrate (NO3-N) | mg/l | 26 | 0.178 | 1.42819 | 2.35 | 1.40 | 2.20
Nitrite (NO2-N) | mg/l | 26 | 0.01 | 0.01796 | 0.028 | 0.017 | 0.027
Orthophosphate (PO4-P) | mg/l | 26 | < 0.0035 | 0.05294 | 0.106 | 0.057 | 0.073
Petroleum hydrocarbons | mg/l | 3 | < 0.0625 | 0.17623 | 0.3199
Phenol index | mg/l | 8 | < 0.0025 | 0.00325 | 0.006 | 0.006 | 0.006
Phytoplankton (biomass - chlorophyll-a) | µg/l | 4 | 4.72 | 24.1975 | 80.27 | 80.27 | 80.27
Sulphate (SO4--) | mg/l | 4 | 16.22 | 26.615 | 39 | 39.00 | 39.00
Suspended solids | mg/l | 25 | 4 | 20.42 | 64 | 15.00 | 48.00
Temperature | °C | 364 | 1.6 | 14.55879 | 28.1 | 13.60 | 26.00
Total nitrogen | mg/l | 26 | 0.587 | 1.82719 | 3.01 | 1.87 | 2.65
Total phosphorus | mg/l | 26 | 0.022 | 0.07954 | 0.162 | 0.077 | 0.123
09.03.2017 | [5 empty] | Page 161 of
River: | Danube |  | Catchment: |  | 698600.00 | km2 | 2015
Distance from mouth: | 375 |  | Altitude: |  | 13 | m | RO4
Location: | Middle
Determinand name | Unit | N | Min | Mean | Max | C50 | C90
Total phosphorus, dissolved | mg/l | 14 | 0.019 | 0.06714 | 0.115 | 0.072 | 0.096
Zinc (Zn), dissolved | µg/l | 12 | < 5 | 11.3 | 30.5 | 5.00 | 24.80
p,p'-DDT | µg/l | 12 | < 0.0025 | < 0.0025 | < 0.0025 | 0.0025 | 0.0025
pH | - | 15 | 7.7 | 7.90967 | 8.19 | 7.90 | 7.73
09.03.2017 | [5 empty] | Page 162 of
River: | Danube |  | Catchment: |  | 698600.00 | km2 | 2015
Distance from mouth: | 375 |  | Altitude: |  | 13 | m | RO4
Location: | Right
Determinand name | Unit | N | Min | Mean | Max | C50 | C90
Alkalinity - total | mmol/l | 12 | 2.63 | 3.25083 | 3.86 | 3.09 | 3.81
Ammonium (NH4-N) | mg/l | 26 | 0.022 | 0.10754 | 0.281 | 0.093 | 0.235
Anionic active surfactants | mg/l | 8 | < 0.05 | < 0.05 | < 0.05 | 0.05 | 0.05
Arsenic (As) | µg/l | 12 | 1.3 | 2.11083 | 2.8 | 2.20 | 2.50
Arsenic (As), dissolved | µg/l | 12 | < 0.5 | 1.6325 | 2 | 1.80 | 1.90
Atrazine | µg/l | 12 | < 0.0175 | < 0.0175 | < 0.0175 | 0.0175 | 0.0175
BOD (5) | mg/l | 26 | 1.01 | 1.59231 | 3.06 | 1.47 | 2.19
COD (Cr) | mg/l | 12 | 17.39 | 21.3225 | 25.5 | 21.43 | 25.50
COD (Mn) | mg/l | 12 | 2.13 | 3.62708 | 4.49 | 3.85 | 4.44
Cadmium (Cd) | µg/l | 12 | < 0.075 | 0.13557 | 0.4602 | 0.075 | 0.2186
Cadmium (Cd), dissolved | µg/l | 12 | < 0.075 | 0.08774 | 0.1529 | 0.075 | 0.15
Calcium (Ca++) | mg/l | 12 | 38.4 | 53.76083 | 63.49 | 56.80 | 63.40
Chloride (Cl-) | mg/l | 12 | 17.45 | 23.29083 | 29.08 | 23.26 | 26.34
Chromium (Cr), total | µg/l | 12 | < 0.25 | 0.49 | 1.338 | 0.25 | 1.215
Conductivity | µS/cm | 13 | 362 | 450.46154 | 559 | 464.00 | 532.00
Copper (Cu), dissolved | µg/l | 12 | 1.74 | 3.25558 | 5.975 | 2.998 | 4.339
DOC | mg/l | 12 | 1.71 | 2.00092 | 2.48 | 1.98 | 2.29
Dissolved oxygen | mg/l | 26 | 7.71 | 9.805 | 11.62 | 10.04 | 7.91
Flow | m3/s | 365 | 2520 | 5721.7260 | 10490 | 5350.00 | 9320.00
Lead (Pb) | µg/l | 12 | < 0.5 | 1.284 | 9.908 | 0.50 | 0.50
Lead (Pb), dissolved | µg/l | 12 | < 0.5 | < 0.5 | < 0.5 | 0.50 | 0.50
Lindane (gama-HCH) | µg/l | 12 | < 0.00425 | < 0.00425 | < 0.00425 | 0.0042 | 0.0042
Macrozoobenthos sapr. index | - | 3 | 2.29 | 2.30667 | 2.33
Magnesium (Mg++) | mg/l | 12 | 9.2 | 18.05583 | 24.8 | 16.78 | 24.80
Mercury (Hg) | µg/l | 12 | < 0.0075 | 0.00883 | 0.016 | 0.0075 | 0.015
Mercury (Hg), dissolved | µg/l | 12 | < 0.0075 | < 0.0075 | < 0.0075 | 0.0075 | 0.0075
Nickel (Ni) | µg/l | 12 | 1.005 | 2.72133 | 7.899 | 1.871 | 4.344
Nickel (Ni), dissolved | µg/l | 12 | < 0.5 | 1.46183 | 3.47 | 1.147 | 3.356
Nitrate (NO3-N) | mg/l | 26 | 0.231 | 1.43238 | 2.788 | 1.43 | 2.28
Nitrite (NO2-N) | mg/l | 26 | 0.01 | 0.01727 | 0.028 | 0.017 | 0.025
Orthophosphate (PO4-P) | mg/l | 26 | < 0.0035 | 0.05306 | 0.122 | 0.055 | 0.074
Petroleum hydrocarbons | mg/l | 3 | < 0.0625 | 0.229 | 0.406
Phenol index | mg/l | 8 | < 0.0025 | 0.00306 | 0.007 | 0.007 | 0.007
Phytoplankton (biomass - chlorophyll-a) | µg/l | 4 | < 0.0015 | 14.45788 | 47.21 | 47.21 | 47.21
Sulphate (SO4--) | mg/l | 4 | 11.56 | 29.7525 | 40 | 40.00 | 40.00
Suspended solids | mg/l | 25 | 5 | 19.92 | 61 | 17.00 | 40.00
Temperature | °C | 26 | 3.2 | 15.09231 | 28.2 | 18.00 | 25.50
Total nitrogen | mg/l | 26 | 0.65 | 1.79935 | 3.145 | 1.85 | 2.58
09.03.2017 | [5 empty] | Page 163 of
River: | Danube |  | Catchment: |  | 698600.00 | km2 | 2015
Distance from mouth: | 375 |  | Altitude: |  | 13 | m | RO4
Location: | Right
Determinand name | Unit | N | Min | Mean | Max | C50 | C90
Total phosphorus | mg/l | 26 | 0.021 | 0.07631 | 0.186 | 0.074 | 0.10
Total phosphorus, dissolved | mg/l | 14 | 0.017 | 0.06371 | 0.1 | 0.074 | 0.088
Zinc (Zn), dissolved | µg/l | 12 | < 5 | 11.05833 | 28.6 | 5.00 | 22.10
p,p'-DDT | µg/l | 12 | < 0.0025 | < 0.0025 | < 0.0025 | 0.0025 | 0.0025
pH | - | 15 | 7.73 | 7.89267 | 8.11 | 7.90 | 7.74
09.03.2017 | [5 empty] | Page 164 of
River: | Danube |  | Catchment: |  | 805700.00 | km2 | 2015
Distance from mouth: | 132 |  | Altitude: |  | 4 | m | RO5
Location: | Left
Determinand name | Unit | N | Min | Mean | Max | C50 | C90
Alkalinity - total | mmol/l | 12 | 2.57 | 3.31583 | 4.07 | 3.34 | 4.03
Ammonium (NH4-N) | mg/l | 25 | 0.025 | 0.06856 | 0.12 | 0.067 | 0.117
Anionic active surfactants | mg/l | 12 | < 0.05 | < 0.05 | < 0.05 | 0.05 | 0.05
Arsenic (As) | µg/l | 13 | 1.8 | 2.26154 | 2.9 | 2.20 | 2.60
Arsenic (As), dissolved | µg/l | 13 | 1.2 | 1.68462 | 2 | 1.70 | 2.00
Atrazine | µg/l | 12 | < 0.0175 | < 0.0175 | < 0.0175 | 0.0175 | 0.0175
BOD (5) | mg/l | 25 | 0.96 | 1.562 | 2.51 | 1.31 | 2.42
COD (Cr) | mg/l | 12 | 9.11 | 14.3175 | 23.36 | 12.41 | 23.30
COD (Mn) | mg/l | 12 | 3 | 3.875 | 4.22 | 3.90 | 4.22
Cadmium (Cd) | µg/l | 12 | < 0.075 | 0.14125 | 0.87 | 0.075 | 0.075
Cadmium (Cd), dissolved | µg/l | 12 | < 0.075 | < 0.075 | < 0.075 | 0.075 | 0.075
Calcium (Ca++) | mg/l | 12 | 42.48 | 55.46167 | 66.06 | 55.32 | 63.33
Chloride (Cl-) | mg/l | 12 | 20.45 | 28.325 | 38.66 | 26.53 | 34.30
Chromium (Cr) - total | µg/l | 12 | < 0.25 | 2.01667 | 8.18 | 1.45 | 4.25
Chromium (Cr), total | µg/l | 12 | < 0.25 | 0.30667 | 0.66 | 0.25 | 0.52
Conductivity | µS/cm | 15 | 376 | 464 | 573 | 460.00 | 520.00
Copper (Cu) | µg/l | 12 | 2.39 | 10.88333 | 29.81 | 6.26 | 22.61
Copper (Cu), dissolved | µg/l | 12 | 1.57 | 3.30433 | 11.99 | 2.28 | 4.39
DOC | mg/l | 13 | 1.8 | 3.23154 | 5.98 | 2.37 | 4.89
Dissolved oxygen | mg/l | 25 | 7.07 | 9.8756 | 12.74 | 9.81 | 8.26
Flow | m3/s | 365 | 2710 | 6138.2739 | 11130 | 5500.00 | 10310.00
Iron (Fe) | mg/l | 12 | 0.05 | 0.68117 | 2.59 | 0.39 | 1.52
Lead (Pb) | µg/l | 12 | < 0.5 | 1.38333 | 4.01 | 0.50 | 2.97
Lead (Pb), dissolved | µg/l | 12 | < 0.5 | 0.6875 | 2.75 | 0.50 | 0.50
Lindane (gama-HCH) | µg/l | 12 | < 0.00425 | < 0.00425 | < 0.00425 | 0.0042 | 0.0042
Magnesium (Mg++) | mg/l | 12 | 11.19 | 16.14417 | 21.99 | 14.59 | 21.40
Manganese (Mn) | mg/l | 12 | < 0.015 | 0.04158 | 0.13 | 0.015 | 0.09
Mercury (Hg) | µg/l | 12 | < 0.0075 | 0.01921 | 0.058 | 0.0075 | 0.045
Mercury (Hg), dissolved | µg/l | 12 | < 0.0075 | 0.01579 | 0.058 | 0.0075 | 0.044
Nickel (Ni) | µg/l | 12 | 2 | 2.90833 | 12.9 | 2.00 | 2.00
Nickel (Ni), dissolved | µg/l | 12 | 2 | 2 | 2 | 2.00 | 2.00
Nitrate (NO3-N) | mg/l | 25 | 0.269 | 1.17488 | 1.781 | 1.22 | 1.641
Nitrite (NO2-N) | mg/l | 25 | 0.012 | 0.0186 | 0.025 | 0.019 | 0.024
Orthophosphate (PO4-P) | mg/l | 25 | 0.017 | 0.042 | 0.09 | 0.042 | 0.061
Petroleum hydrocarbons | mg/l | 7 | < 0.0625 | 0.16809 | 0.2439 | 0.2439 | 0.2439
Phenol index | mg/l | 12 | < 0.0025 | < 0.0025 | < 0.0025 | 0.0025 | 0.0025
Phytoplankton (biomass - chlorophyll-a) | µg/l | 6 | < 0.0015 | 5.08692 | 11.8 | 11.80 | 11.80
Silicates(SiO2), dissolved | mg/l | 25 | 1.41 | 3.1604 | 4.72 | 3.48 | 4.31
09.03.2017 | [5 empty] | Page 165 of
River: | Danube |  | Catchment: |  | 805700.00 | km2 | 2015
Distance from mouth: | 132 |  | Altitude: |  | 4 | m | RO5
Location: | Left
Determinand name | Unit | N | Min | Mean | Max | C50 | C90
Sulphate (SO4--) | mg/l | 12 | 26.35 | 35.1075 | 47.37 | 34.70 | 39.19
Suspended solids | mg/l | 25 | 8.2 | 50.208 | 260 | 34.00 | 84.00
Temperature | °C | 25 | 2 | 14.396 | 28.3 | 14.20 | 25.20
Total nitrogen | mg/l | 25 | 0.815 | 1.7334 | 2.506 | 1.736 | 2.34
Total phosphorus | mg/l | 25 | 0.041 | 0.10136 | 0.205 | 0.096 | 0.164
Total phosphorus, dissolved | mg/l | 12 | 0.032 | 0.07333 | 0.11 | 0.072 | 0.105
Zinc (Zn) | µg/l | 12 | < 5 | < 5 | < 5 | 5.00 | 5.00
Zinc (Zn), dissolved | µg/l | 12 | < 5 | < 5 | < 5 | 5.00 | 5.00
p,p'-DDT | µg/l | 12 | < 0.0025 | < 0.0025 | < 0.0025 | 0.0025 | 0.0025
pH | - | 15 | 7.98 | 8.12733 | 8.35 | 8.10 | 7.99
09.03.2017 | [5 empty] | Page 166 of
River: | Danube |  | Catchment: |  | 805700.00 | km2 | 2015
Distance from mouth: | 132 |  | Altitude: |  | 4 | m | RO5
Location: | Middle
Determinand name | Unit | N | Min | Mean | Max | C50 | C90
Alkalinity - total | mmol/l | 12 | 2.46 | 3.22417 | 4.03 | 3.29 | 3.96
Ammonium (NH4-N) | mg/l | 25 | 0.025 | 0.06324 | 0.119 | 0.066 | 0.116
Anionic active surfactants | mg/l | 12 | < 0.05 | < 0.05 | < 0.05 | 0.05 | 0.05
Arsenic (As) | µg/l | 13 | 1.5 | 2.2 | 2.9 | 2.20 | 2.60
Arsenic (As), dissolved | µg/l | 13 | 1.2 | 1.71538 | 2.4 | 1.80 | 2.00
Atrazine | µg/l | 12 | < 0.0175 | < 0.0175 | < 0.0175 | 0.0175 | 0.0175
BOD (5) | mg/l | 25 | 0.91 | 1.5356 | 2.56 | 1.40 | 2.36
COD (Cr) | mg/l | 12 | 8.31 | 13.5775 | 22.12 | 10.64 | 20.58
COD (Mn) | mg/l | 12 | 2.94 | 3.84083 | 4.16 | 3.90 | 4.16
Cadmium (Cd) | µg/l | 12 | < 0.075 | < 0.075 | < 0.075 | 0.075 | 0.075
Cadmium (Cd), dissolved | µg/l | 12 | < 0.075 | < 0.075 | < 0.075 | 0.075 | 0.075
Calcium (Ca++) | mg/l | 12 | 41.68 | 54.4925 | 67.67 | 55.32 | 62.52
Chloride (Cl-) | mg/l | 12 | 20.07 | 27.645 | 37.14 | 25.77 | 33.92
Chromium (Cr) - total | µg/l | 12 | < 0.25 | 2.13 | 8.25 | 1.52 | 4.12
Chromium (Cr), total | µg/l | 12 | < 0.25 | 0.39 | 1.6 | 0.25 | 0.58
Conductivity | µS/cm | 15 | 376 | 461.26667 | 562 | 456.00 | 535.00
Copper (Cu) | µg/l | 12 | 1.8 | 10.87333 | 30.63 | 6.26 | 22.27
Copper (Cu), dissolved | µg/l | 12 | 1.49 | 4.07583 | 17.67 | 2.24 | 6.49
DOC | mg/l | 13 | 1.75 | 3.21692 | 5.34 | 2.56 | 4.86
Dissolved oxygen | mg/l | 25 | 7 | 9.8316 | 12.69 | 9.91 | 8.28
Flow | m3/s | 365 | 2710 | 6138.2739 | 11130 | 5500.00 | 10310.00
Iron (Fe) | mg/l | 12 | 0.05 | 0.67933 | 2.58 | 0.39 | 1.51
Lead (Pb) | µg/l | 12 | < 0.5 | 1.45167 | 4.09 | 0.50 | 2.78
Lead (Pb), dissolved | µg/l | 12 | < 0.5 | 0.6875 | 2.75 | 0.50 | 0.50
Lindane (gama-HCH) | µg/l | 12 | < 0.00425 | < 0.00425 | < 0.00425 | 0.0042 | 0.0042
Macrozoobenthos sapr. index | - | 3 | 2.12 | 2.19333 | 2.24
Magnesium (Mg++) | mg/l | 12 | 11.19 | 15.6625 | 21.51 | 14.59 | 19.46
Manganese (Mn) | mg/l | 12 | < 0.015 | 0.04242 | 0.14 | 0.015 | 0.09
Mercury (Hg) | µg/l | 12 | < 0.0075 | 0.01517 | 0.04 | 0.0075 | 0.035
Mercury (Hg), dissolved | µg/l | 12 | < 0.0075 | 0.00979 | 0.035 | 0.0075 | 0.0075
Nickel (Ni) | µg/l | 12 | 2 | 2.9075 | 12.89 | 2.00 | 2.00
Nickel (Ni), dissolved | µg/l | 12 | 2 | 2 | 2 | 2.00 | 2.00
Nitrate (NO3-N) | mg/l | 25 | 0.289 | 1.14188 | 1.729 | 1.20 | 1.55
Nitrite (NO2-N) | mg/l | 25 | 0.011 | 0.01784 | 0.024 | 0.018 | 0.023
Orthophosphate (PO4-P) | mg/l | 25 | 0.018 | 0.03988 | 0.091 | 0.039 | 0.06
Petroleum hydrocarbons | mg/l | 7 | < 0.0625 | 0.14247 | 0.3375 | 0.3375 | 0.3375
Phenol index | mg/l | 12 | < 0.0025 | < 0.0025 | < 0.0025 | 0.0025 | 0.0025
Phytoplankton (biomass - chlorophyll-a) | µg/l | 6 | < 0.0015 | 6.63217 | 17.7 | 17.70 | 17.70
09.03.2017 | [5 empty] | Page 167 of
River: | Danube |  | Catchment: |  | 805700.00 | km2 | 2015
Distance from mouth: | 132 |  | Altitude: |  | 4 | m | RO5
Location: | Middle
Determinand name | Unit | N | Min | Mean | Max | C50 | C90
Silicates(SiO2), dissolved | mg/l | 25 | 1.41 | 3.0912 | 4.51 | 3.36 | 4.16
Sulphate (SO4--) | mg/l | 12 | 26.33 | 35.09833 | 47.2 | 33.90 | 41.38
Suspended solids | mg/l | 25 | 7.4 | 48.2 | 248 | 32.40 | 80.00
Temperature | °C | 25 | 2 | 14.416 | 28.3 | 14.00 | 25.40
Total nitrogen | mg/l | 25 | 0.795 | 1.69692 | 2.48 | 1.704 | 2.26
Total phosphorus | mg/l | 25 | 0.04 | 0.09804 | 0.196 | 0.095 | 0.165
Total phosphorus, dissolved | mg/l | 12 | 0.03 | 0.07133 | 0.108 | 0.068 | 0.104
Zinc (Zn) | µg/l | 12 | < 5 | < 5 | < 5 | 5.00 | 5.00
Zinc (Zn), dissolved | µg/l | 12 | < 5 | < 5 | < 5 | 5.00 | 5.00
p,p'-DDT | µg/l | 12 | < 0.0025 | < 0.0025 | < 0.0025 | 0.0025 | 0.0025
pH | - | 15 | 8 | 8.12467 | 8.34 | 8.10 | 8.04
09.03.2017 | [5 empty] | Page 168 of
River: | Danube |  | Catchment: |  | 805700.00 | km2 | 2015
Distance from mouth: | 132 |  | Altitude: |  | 4 | m | RO5
Location: | Right
Determinand name | Unit | N | Min | Mean | Max | C50 | C90
Alkalinity - total | mmol/l | 12 | 2.51 | 3.24167 | 3.97 | 3.29 | 3.90
Ammonium (NH4-N) | mg/l | 25 | 0.025 | 0.06876 | 0.124 | 0.07 | 0.117
Anionic active surfactants | mg/l | 12 | < 0.05 | < 0.05 | < 0.05 | 0.05 | 0.05
Arsenic (As) | µg/l | 13 | 1.9 | 2.13846 | 2.6 | 2.00 | 2.50
Arsenic (As), dissolved | µg/l | 13 | 1.2 | 1.67692 | 2.3 | 1.60 | 2.10
Atrazine | µg/l | 12 | < 0.0175 | < 0.0175 | < 0.0175 | 0.0175 | 0.0175
BOD (5) | mg/l | 25 | 1 | 1.5524 | 2.6 | 1.34 | 2.35
COD (Cr) | mg/l | 12 | 9.5 | 14.6325 | 23.7 | 12.62 | 22.17
COD (Mn) | mg/l | 12 | 3.07 | 3.86833 | 4.28 | 3.84 | 4.22
Cadmium (Cd) | µg/l | 12 | < 0.075 | < 0.075 | < 0.075 | 0.075 | 0.075
Cadmium (Cd), dissolved | µg/l | 12 | < 0.075 | < 0.075 | < 0.075 | 0.075 | 0.075
Calcium (Ca++) | mg/l | 12 | 43.29 | 55.02667 | 66.06 | 54.51 | 63.33
Chloride (Cl-) | mg/l | 12 | 20.07 | 27.83417 | 37.9 | 26.15 | 33.54
Chromium (Cr) - total | µg/l | 12 | < 0.25 | 2.1525 | 8.71 | 1.55 | 4.12
Chromium (Cr), total | µg/l | 12 | < 0.25 | 0.34667 | 0.69 | 0.25 | 0.61
Conductivity | µS/cm | 15 | 379 | 461.06667 | 569 | 459.00 | 511.00
Copper (Cu) | µg/l | 12 | 2.42 | 11.31667 | 27.45 | 6.52 | 25.32
Copper (Cu), dissolved | µg/l | 12 | 1.88 | 4.07667 | 18.79 | 2.41 | 5.57
DOC | mg/l | 13 | 1.74 | 3.25077 | 5.51 | 2.46 | 4.94
Dissolved oxygen | mg/l | 25 | 7.04 | 9.8884 | 12.88 | 9.66 | 8.36
Flow | m3/s | 365 | 2710 | 6138.2739 | 11130 | 5500.00 | 10310.00
Iron (Fe) | mg/l | 12 | 0.05 | 0.68117 | 2.57 | 0.405 | 1.52
Lead (Pb) | µg/l | 12 | < 0.5 | 1.48333 | 4.35 | 0.50 | 2.83
Lead (Pb), dissolved | µg/l | 12 | < 0.5 | 0.68333 | 2.7 | 0.50 | 0.50
Lindane (gama-HCH) | µg/l | 12 | < 0.00425 | < 0.00425 | < 0.00425 | 0.0042 | 0.0042
Macrozoobenthos sapr. index | - | 3 | 2.06 | 2.15 | 2.28
Magnesium (Mg++) | mg/l | 12 | 12.16 | 15.6 | 21.51 | 14.10 | 19.46
Manganese (Mn) | mg/l | 12 | < 0.015 | 0.04217 | 0.13 | 0.015 | 0.09
Mercury (Hg) | µg/l | 12 | < 0.0075 | 0.01021 | 0.04 | 0.0075 | 0.0075
Mercury (Hg), dissolved | µg/l | 12 | < 0.0075 | 0.00854 | 0.02 | 0.0075 | 0.0075
Nickel (Ni) | µg/l | 12 | 2 | 3.03667 | 12.4 | 2.00 | 4.04
Nickel (Ni), dissolved | µg/l | 12 | 2 | 2 | 2 | 2.00 | 2.00
Nitrate (NO3-N) | mg/l | 25 | 0.285 | 1.17892 | 1.799 | 1.238 | 1.58
Nitrite (NO2-N) | mg/l | 25 | 0.011 | 0.0184 | 0.025 | 0.019 | 0.024
Orthophosphate (PO4-P) | mg/l | 25 | 0.016 | 0.03968 | 0.071 | 0.041 | 0.054
Petroleum hydrocarbons | mg/l | 7 | < 0.0625 | 0.18446 | 0.4864 | 0.4864 | 0.4864
Phenol index | mg/l | 12 | < 0.0025 | < 0.0025 | < 0.0025 | 0.0025 | 0.0025
Phytoplankton (biomass - chlorophyll-a) | µg/l | 6 | < 0.0015 | 7.31717 | 13.22 | 13.22 | 13.22
09.03.2017 | [5 empty] | Page 169 of
River: | Danube |  | Catchment: |  | 805700.00 | km2 | 2015
Distance from mouth: | 132 |  | Altitude: |  | 4 | m | RO5
Location: | Right
Determinand name | Unit | N | Min | Mean | Max | C50 | C90
Silicates(SiO2), dissolved | mg/l | 25 | 1.43 | 3.172 | 4.69 | 3.44 | 4.32
Sulphate (SO4--) | mg/l | 12 | 23.29 | 34.76333 | 46.38 | 34.59 | 38.75
Suspended solids | mg/l | 25 | 7.6 | 50.128 | 256 | 33.20 | 81.60
Temperature | °C | 25 | 2 | 14.436 | 28.3 | 14.00 | 25.40
Total nitrogen | mg/l | 25 | 0.794 | 1.725 | 2.512 | 1.734 | 2.27
Total phosphorus | mg/l | 25 | 0.041 | 0.10076 | 0.196 | 0.098 | 0.174
Total phosphorus, dissolved | mg/l | 12 | 0.034 | 0.07167 | 0.103 | 0.07 | 0.10
Zinc (Zn) | µg/l | 12 | < 5 | < 5 | < 5 | 5.00 | 5.00
Zinc (Zn), dissolved | µg/l | 12 | < 5 | < 5 | < 5 | 5.00 | 5.00
p,p'-DDT | µg/l | 12 | < 0.0025 | < 0.0025 | < 0.0025 | 0.0025 | 0.0025
pH | - | 15 | 8 | 8.11333 | 8.32 | 8.10 | 8.00
09.03.2017 | [5 empty] | Page 170 of
River: | Danube |  | Catchment: |  | 817000.00 | km2 | 2015
Distance from mouth: | 18 |  | Altitude: |  | 1 | m | RO6
Location: | Left
Determinand name | Unit | N | Min | Mean | Max | C50 | C90
Alkalinity - total | mmol/l | 12 | 2.57 | 3.265 | 3.96 | 3.26 | 3.82
Ammonium (NH4-N) | mg/l | 12 | 0.025 | 0.05583 | 0.085 | 0.056 | 0.082
Anionic active surfactants | mg/l | 12 | < 0.05 | < 0.05 | < 0.05 | 0.05 | 0.05
Arsenic (As) | µg/l | 12 | 1.8 | 2.325 | 2.8 | 2.30 | 2.60
Arsenic (As), dissolved | µg/l | 12 | < 0.5 | 1.73333 | 2.4 | 1.80 | 2.30
Atrazine | µg/l | 12 | < 0.0175 | < 0.0175 | < 0.0175 | 0.0175 | 0.0175
BOD (5) | mg/l | 12 | 1 | 1.4975 | 2.27 | 1.38 | 2.02
COD (Cr) | mg/l | 12 | 8.31 | 13.53667 | 18.53 | 14.28 | 16.95
COD (Mn) | mg/l | 12 | 3.2 | 3.775 | 4.16 | 3.71 | 4.12
Cadmium (Cd) | µg/l | 12 | < 0.075 | 0.08458 | 0.19 | 0.075 | 0.075
Cadmium (Cd), dissolved | µg/l | 12 | < 0.075 | < 0.075 | < 0.075 | 0.075 | 0.075
Calcium (Ca++) | mg/l | 12 | 40.08 | 56.125 | 72.94 | 56.51 | 64.93
Chloride (Cl-) | mg/l | 12 | 21.2 | 29.18 | 42.64 | 27.91 | 38.66
Chromium (Cr) - total | µg/l | 12 | < 0.25 | 2.675 | 8.78 | 1.63 | 4.63
Chromium (Cr), total | µg/l | 12 | < 0.25 | 0.32917 | 0.66 | 0.25 | 0.53
Conductivity | µS/cm | 12 | 384 | 452.33333 | 530 | 435.00 | 503.00
Copper (Cu) | µg/l | 12 | 2.54 | 8.25667 | 11.93 | 8.85 | 11.78
Copper (Cu), dissolved | µg/l | 12 | 1.68 | 2.72583 | 4.44 | 2.67 | 4.05
DOC | mg/l | 8 | 1.72 | 3.09625 | 5.88 | 5.88 | 5.88
Dissolved oxygen | mg/l | 12 | 7.97 | 9.72583 | 12.16 | 9.21 | 8.42
Iron (Fe) | mg/l | 12 | 0.05 | 0.96608 | 2.41 | 0.85 | 2.36
Lead (Pb) | µg/l | 12 | < 0.5 | 2.14417 | 7.83 | 1.25 | 3.94
Lead (Pb), dissolved | µg/l | 12 | < 0.5 | < 0.5 | < 0.5 | 0.50 | 0.50
Lindane (gama-HCH) | µg/l | 12 | < 0.00425 | < 0.00425 | < 0.00425 | 0.0042 | 0.0042
Magnesium (Mg++) | mg/l | 12 | 6.32 | 14.68917 | 23.95 | 14.59 | 17.60
Manganese (Mn) | mg/l | 12 | < 0.015 | 0.0745 | 0.228 | 0.015 | 0.18
Mercury (Hg) | µg/l | 12 | < 0.0075 | 0.01238 | 0.037 | 0.0075 | 0.029
Mercury (Hg), dissolved | µg/l | 12 | < 0.0075 | 0.01138 | 0.037 | 0.0075 | 0.017
Nickel (Ni) | µg/l | 12 | 2 | 3.27667 | 11.5 | 2.00 | 5.45
Nickel (Ni), dissolved | µg/l | 12 | 2 | 2 | 2 | 2.00 | 2.00
Nitrate (NO3-N) | mg/l | 12 | 0.513 | 1.09125 | 1.65 | 0.97 | 1.559
Nitrite (NO2-N) | mg/l | 12 | 0.011 | 0.01875 | 0.025 | 0.019 | 0.024
Orthophosphate (PO4-P) | mg/l | 12 | 0.013 | 0.038 | 0.067 | 0.034 | 0.059
Petroleum hydrocarbons | mg/l | 9 | < 0.0625 | 0.22028 | 0.492 | 0.492 | 0.492
Phenol index | mg/l | 12 | < 0.0025 | < 0.0025 | < 0.0025 | 0.0025 | 0.0025
Phytoplankton (biomass - chlorophyll-a) | µg/l | 6 | < 0.0015 | 5.81192 | 12.98 | 12.98 | 12.98
Sulphate (SO4--) | mg/l | 12 | 25.69 | 33.10167 | 45.29 | 33.20 | 40.03
Suspended solids | mg/l | 12 | 8 | 42.03333 | 117 | 36.00 | 72.00
09.03.2017 | [5 empty] | Page 171 of
River: | Danube |  | Catchment: |  | 817000.00 | km2 | 2015
Distance from mouth: | 18 |  | Altitude: |  | 1 | m | RO6
Location: | Left
Determinand name | Unit | N | Min | Mean | Max | C50 | C90
Temperature | °C | 12 | 2 | 14.74167 | 28 | 11.50 | 25.00
Total nitrogen | mg/l | 12 | 0.86 | 1.64642 | 2.475 | 1.50 | 2.262
Total phosphorus | mg/l | 12 | 0.046 | 0.10058 | 0.27 | 0.087 | 0.129
Total phosphorus, dissolved | mg/l | 12 | 0.036 | 0.06492 | 0.115 | 0.054 | 0.092
Zinc (Zn) | µg/l | 12 | < 5 | 10 | 65 | 5.00 | 5.00
Zinc (Zn), dissolved | µg/l | 12 | < 5 | < 5 | < 5 | 5.00 | 5.00
p,p'-DDT | µg/l | 12 | < 0.0025 | < 0.0025 | < 0.0025 | 0.0025 | 0.0025
pH | - | 12 | 7.78 | 8.11333 | 8.36 | 8.09 | 7.96
09.03.2017 | [5 empty] | Page 172 of
River: | Danube |  | Catchment: |  | 817000.00 | km2 | 2015
Distance from mouth: | 18 |  | Altitude: |  | 1 | m | RO6
Location: | Middle
Determinand name | Unit | N | Min | Mean | Max | C50 | C90
Alkalinity - total | mmol/l | 12 | 2.51 | 3.2 | 3.85 | 3.18 | 3.82
Ammonium (NH4-N) | mg/l | 12 | 0.025 | 0.04825 | 0.081 | 0.025 | 0.079
Anionic active surfactants | mg/l | 12 | < 0.05 | < 0.05 | < 0.05 | 0.05 | 0.05
Arsenic (As) | µg/l | 12 | 2 | 2.26667 | 2.6 | 2.10 | 2.60
Arsenic (As), dissolved | µg/l | 12 | 1.1 | 1.7 | 2.3 | 1.80 | 2.00
Atrazine | µg/l | 12 | < 0.0175 | < 0.0175 | < 0.0175 | 0.0175 | 0.0175
BOD (5) | mg/l | 12 | 0.88 | 1.50417 | 2.23 | 1.35 | 2.00
COD (Cr) | mg/l | 12 | 7.92 | 13.01417 | 17.74 | 13.32 | 16.56
COD (Mn) | mg/l | 12 | 3.13 | 3.72417 | 4.22 | 3.71 | 4.16
Cadmium (Cd) | µg/l | 12 | < 0.075 | 0.08375 | 0.18 | 0.075 | 0.075
Cadmium (Cd), dissolved | µg/l | 12 | < 0.075 | < 0.075 | < 0.075 | 0.075 | 0.075
Calcium (Ca++) | mg/l | 12 | 38.48 | 54.42083 | 70.54 | 54.78 | 64.13
Chloride (Cl-) | mg/l | 12 | 20.45 | 28.50417 | 41.69 | 27.16 | 37.14
Chromium (Cr) - total | µg/l | 12 | < 0.25 | 2.75167 | 9.43 | 1.66 | 4.67
Chromium (Cr), total | µg/l | 12 | < 0.25 | 0.375 | 0.73 | 0.25 | 0.65
Conductivity | µS/cm | 12 | 385 | 451.25 | 527 | 435.00 | 504.00
Copper (Cu) | µg/l | 12 | 2.24 | 8.7 | 13.32 | 9.45 | 11.87
Copper (Cu), dissolved | µg/l | 12 | 1.61 | 2.7175 | 4.93 | 2.18 | 4.65
DOC | mg/l | 8 | 1.87 | 3.12625 | 5.79 | 5.79 | 5.79
Dissolved oxygen | mg/l | 12 | 7.88 | 9.72583 | 12.1 | 9.13 | 8.65
Iron (Fe) | mg/l | 12 | 0.05 | 0.92683 | 2.27 | 0.85 | 2.13
Lead (Pb) | µg/l | 12 | < 0.5 | 2.04833 | 7.71 | 1.25 | 3.85
Lead (Pb), dissolved | µg/l | 12 | < 0.5 | < 0.5 | < 0.5 | 0.50 | 0.50
Lindane (gama-HCH) | µg/l | 12 | < 0.00425 | < 0.00425 | < 0.00425 | 0.0042 | 0.0042
Macrozoobenthos sapr. index | - | 3 | 2.13 | 2.14667 | 2.16
Magnesium (Mg++) | mg/l | 12 | 6.32 | 14.97167 | 23.46 | 15.56 | 17.60
Manganese (Mn) | mg/l | 12 | < 0.015 | 0.07442 | 0.231 | 0.015 | 0.18
Mercury (Hg) | µg/l | 12 | < 0.0075 | 0.01429 | 0.06 | 0.0075 | 0.026
Mercury (Hg), dissolved | µg/l | 12 | < 0.0075 | 0.01025 | 0.026 | 0.0075 | 0.022
Nickel (Ni) | µg/l | 12 | 2 | 3.7325 | 13.09 | 2.00 | 5.27
Nickel (Ni), dissolved | µg/l | 12 | 2 | 2 | 2 | 2.00 | 2.00
Nitrate (NO3-N) | mg/l | 12 | 0.565 | 1.06275 | 1.6 | 0.949 | 1.48
Nitrite (NO2-N) | mg/l | 12 | 0.01 | 0.01833 | 0.025 | 0.018 | 0.024
Orthophosphate (PO4-P) | mg/l | 12 | 0.011 | 0.03758 | 0.066 | 0.032 | 0.056
Petroleum hydrocarbons | mg/l | 9 | < 0.0625 | 0.14714 | 0.3288 | 0.3288 | 0.3288
Phenol index | mg/l | 12 | < 0.0025 | < 0.0025 | < 0.0025 | 0.0025 | 0.0025
Phytoplankton (biomass - chlorophyll-a) | µg/l | 6 | < 0.0015 | 6.37525 | 14.16 | 14.16 | 14.16
Sulphate (SO4--) | mg/l | 12 | 24.03 | 33.14333 | 46.02 | 32.90 | 39.02
09.03.2017 | [5 empty] | Page 173 of
River: | Danube |  | Catchment: |  | 817000.00 | km2 | 2015
Distance from mouth: | 18 |  | Altitude: |  | 1 | m | RO6
Location: | Middle
Determinand name | Unit | N | Min | Mean | Max | C50 | C90
Suspended solids | mg/l | 12 | 6.4 | 39.76667 | 116 | 34.00 | 70.40
Temperature | °C | 12 | 2 | 14.70833 | 27.8 | 11.50 | 25.00
Total nitrogen | mg/l | 12 | 0.85 | 1.57267 | 2.31 | 1.47 | 2.085
Total phosphorus | mg/l | 12 | 0.04 | 0.0975 | 0.265 | 0.083 | 0.129
Total phosphorus, dissolved | mg/l | 12 | 0.031 | 0.061 | 0.11 | 0.05 | 0.088
Zinc (Zn) | µg/l | 12 | < 5 | < 5 | < 5 | 5.00 | 5.00
Zinc (Zn), dissolved | µg/l | 12 | < 5 | < 5 | < 5 | 5.00 | 5.00
p,p'-DDT | µg/l | 12 | < 0.0025 | < 0.0025 | < 0.0025 | 0.0025 | 0.0025
pH | - | 12 | 7.8 | 8.10833 | 8.37 | 8.10 | 7.94
09.03.2017 | [5 empty] | Page 174 of
River: | Danube |  | Catchment: |  | 817000.00 | km2 | 2015
Distance from mouth: | 18 |  | Altitude: |  | 1 | m | RO6
Location: | Right
Determinand name | Unit | N | Min | Mean | Max | C50 | C90
Alkalinity - total | mmol/l | 12 | 2.51 | 3.20333 | 3.85 | 3.15 | 3.76
Ammonium (NH4-N) | mg/l | 12 | 0.025 | 0.055 | 0.099 | 0.054 | 0.078
Anionic active surfactants | mg/l | 12 | < 0.05 | 0.05608 | 0.123 | 0.05 | 0.05
Arsenic (As) | µg/l | 12 | 1.9 | 2.21667 | 2.5 | 2.20 | 2.50
Arsenic (As), dissolved | µg/l | 12 | 1.2 | 1.675 | 2 | 1.60 | 1.90
Atrazine | µg/l | 12 | < 0.0175 | < 0.0175 | < 0.0175 | 0.0175 | 0.0175
BOD (5) | mg/l | 12 | 0.94 | 1.49 | 2.2 | 1.42 | 2.05
COD (Cr) | mg/l | 12 | 8.31 | 13.4725 | 18.53 | 13.49 | 17.35
COD (Mn) | mg/l | 12 | 3.26 | 3.76333 | 4.22 | 3.71 | 4.16
Cadmium (Cd) | µg/l | 12 | < 0.075 | < 0.075 | < 0.075 | 0.075 | 0.075
Cadmium (Cd), dissolved | µg/l | 12 | < 0.075 | < 0.075 | < 0.075 | 0.075 | 0.075
Calcium (Ca++) | mg/l | 12 | 39.28 | 55.2225 | 72.14 | 54.51 | 64.13
Chloride (Cl-) | mg/l | 12 | 20.82 | 28.7225 | 41.69 | 27.29 | 37.14
Chromium (Cr) - total | µg/l | 12 | 0.53 | 2.7925 | 10 | 1.56 | 4.38
Chromium (Cr), total | µg/l | 12 | < 0.25 | 0.37917 | 0.87 | 0.25 | 0.61
Conductivity | µS/cm | 12 | 389 | 454 | 536 | 437.00 | 511.00
Copper (Cu) | µg/l | 12 | 2.39 | 9.04917 | 19.16 | 9.35 | 12.06
Copper (Cu), dissolved | µg/l | 12 | 1.45 | 2.9025 | 7.32 | 2.56 | 3.49
DOC | mg/l | 8 | 1.97 | 3.2175 | 5.73 | 5.73 | 5.73
Dissolved oxygen | mg/l | 12 | 7.91 | 9.7275 | 12.15 | 9.27 | 8.54
Iron (Fe) | mg/l | 12 | 0.05 | 0.93292 | 2.23 | 0.85 | 2.20
Lead (Pb) | µg/l | 12 | < 0.5 | 2.169 | 8.228 | 1.31 | 3.76
Lead (Pb), dissolved | µg/l | 12 | < 0.5 | < 0.5 | < 0.5 | 0.50 | 0.50
Lindane (gama-HCH) | µg/l | 12 | < 0.00425 | < 0.00425 | < 0.00425 | 0.0042 | 0.0042
Macrozoobenthos sapr. index | - | 3 | 2.09 | 2.12667 | 2.15
Magnesium (Mg++) | mg/l | 12 | 6.32 | 14.48583 | 23.46 | 15.08 | 17.51
Manganese (Mn) | mg/l | 12 | < 0.015 | 0.07392 | 0.229 | 0.015 | 0.18
Mercury (Hg) | µg/l | 12 | < 0.0075 | 0.01742 | 0.084 | 0.0075 | 0.05
Mercury (Hg), dissolved | µg/l | 12 | < 0.0075 | 0.01158 | 0.034 | 0.0075 | 0.03
Nickel (Ni) | µg/l | 12 | 2 | 3.73833 | 14.07 | 2.00 | 5.66
Nickel (Ni), dissolved | µg/l | 12 | 2 | 2 | 2 | 2.00 | 2.00
Nitrate (NO3-N) | mg/l | 12 | 0.511 | 1.093 | 1.62 | 0.99 | 1.571
Nitrite (NO2-N) | mg/l | 12 | 0.009 | 0.019 | 0.026 | 0.02 | 0.025
Orthophosphate (PO4-P) | mg/l | 12 | 0.01 | 0.03933 | 0.069 | 0.033 | 0.06
Petroleum hydrocarbons | mg/l | 9 | < 0.0625 | 0.21181 | 1 | 1.00 | 1.00
Phenol index | mg/l | 12 | < 0.0025 | < 0.0025 | < 0.0025 | 0.0025 | 0.0025
Phytoplankton (biomass - chlorophyll-a) | µg/l | 6 | < 0.0015 | 7.52858 | 18.73 | 18.73 | 18.73
Sulphate (SO4--) | mg/l | 12 | 25.51 | 33.05583 | 44.18 | 32.51 | 36.06
09.03.2017 | [5 empty] | Page 175 of
River: | Danube |  | Catchment: |  | 817000.00 | km2 | 2015
Distance from mouth: | 18 |  | Altitude: |  | 1 | m | RO6
Location: | Right
Determinand name | Unit | N | Min | Mean | Max | C50 | C90
Suspended solids | mg/l | 12 | 5.6 | 41.2 | 118 | 35.20 | 72.80
Temperature | °C | 12 | 2 | 14.73333 | 27.8 | 11.50 | 25.00
Total nitrogen | mg/l | 12 | 0.88 | 1.58908 | 2.33 | 1.474 | 2.225
Total phosphorus | mg/l | 12 | 0.046 | 0.10133 | 0.286 | 0.085 | 0.127
Total phosphorus, dissolved | mg/l | 12 | 0.034 | 0.06317 | 0.112 | 0.054 | 0.09
Zinc (Zn) | µg/l | 12 | < 5 | < 5 | < 5 | 5.00 | 5.00
Zinc (Zn), dissolved | µg/l | 12 | < 5 | < 5 | < 5 | 5.00 | 5.00
p,p'-DDT | µg/l | 12 | < 0.0025 | < 0.0025 | < 0.0025 | 0.0025 | 0.0025
pH | - | 12 | 7.82 | 8.10917 | 8.34 | 8.08 | 7.97
09.03.2017 | [5 empty] | Page 176 of
River: | Danube |  | Catchment: |  | 817000.00 | km2 | 2015
Distance from mouth: | 0 |  | Altitude: |  | 1 | m | RO7
Location: | Left
Determinand name | Unit | N | Min | Mean | Max | C50 | C90
Alkalinity - total | mmol/l | 12 | 2.57 | 3.23917 | 3.74 | 3.18 | 3.71
Ammonium (NH4-N) | mg/l | 12 | 0.025 | 0.04508 | 0.098 | 0.025 | 0.07
Anionic active surfactants | mg/l | 8 | < 0.05 | < 0.05 | < 0.05 | 0.05 | 0.05
Arsenic (As) | µg/l | 12 | 1.6 | 2.31667 | 2.8 | 2.20 | 2.80
Arsenic (As), dissolved | µg/l | 12 | 1 | 1.775 | 2.2 | 1.80 | 2.10
Atrazine | µg/l | 12 | < 0.0175 | < 0.0175 | < 0.0175 | 0.0175 | 0.0175
BOD (5) | mg/l | 12 | 0.64 | 2.19917 | 3.92 | 2.17 | 3.48
COD (Cr) | mg/l | 12 | 9.86 | 14.80333 | 21.68 | 14.10 | 20.11
COD (Mn) | mg/l | 12 | 3.13 | 3.88417 | 4.41 | 3.90 | 4.35
Cadmium (Cd) | µg/l | 12 | < 0.075 | 0.08208 | 0.16 | 0.075 | 0.075
Calcium (Ca++) | mg/l | 12 | 41.68 | 55.56167 | 65.73 | 52.91 | 63.64
Chloride (Cl-) | mg/l | 12 | 16.69 | 47.17417 | 107.25 | 29.42 | 107.25
Chromium (Cr) - total | µg/l | 12 | 0.76 | 2.6725 | 7.86 | 2.01 | 4.62
Chromium (Cr), total | µg/l | 12 | < 0.25 | 0.30083 | 0.58 | 0.25 | 0.53
Conductivity | µS/cm | 12 | 381 | 512.91667 | 698 | 480.00 | 620.00
Copper (Cu) | µg/l | 12 | 4.56 | 7.57917 | 12.94 | 7.26 | 11.43
Copper (Cu), dissolved | µg/l | 12 | 1.36 | 2.95583 | 7.19 | 2.23 | 4.44
DOC | mg/l | 8 | 1.99 | 3.42 | 7.99 | 7.99 | 7.99
Dissolved oxygen | mg/l | 12 | 7.61 | 9.72667 | 12.42 | 8.79 | 7.79
Lead (Pb) | µg/l | 12 | < 0.5 | 1.63333 | 5.83 | 1.11 | 2.45
Lindane (gama-HCH) | µg/l | 12 | < 0.00425 | < 0.00425 | < 0.00425 | 0.0042 | 0.0042
Macrozoobenthos sapr. index | - | 3 | 2.12 | 2.18 | 2.26
Magnesium (Mg++) | mg/l | 12 | 11.67 | 17.48333 | 22.37 | 17.99 | 20.43
Mercury (Hg) | µg/l | 12 | < 0.0075 | 0.01 | 0.03 | 0.0075 | 0.015
Nickel (Ni) | µg/l | 12 | 2 | 3.58083 | 10.94 | 2.00 | 9.34
Nitrate (NO3-N) | mg/l | 12 | 0.511 | 1.05142 | 1.46 | 1.069 | 1.419
Nitrite (NO2-N) | mg/l | 12 | 0.003 | 0.01542 | 0.021 | 0.017 | 0.02
Orthophosphate (PO4-P) | mg/l | 12 | 0.015 | 0.03967 | 0.07 | 0.037 | 0.07
Petroleum hydrocarbons | mg/l | 3 | 0.1922 | 4.66503 | 13.6
Phenol index | mg/l | 8 | < 0.0025 | < 0.0025 | < 0.0025 | 0.0025 | 0.0025
Phytoplankton (biomass - chlorophyll-a) | µg/l | 3 | 3.54 | 4.32667 | 4.72
Sulphate (SO4--) | mg/l | 4 | 33.69 | 39.675 | 46.17 | 46.17 | 46.17
Suspended solids | mg/l | 12 | < 0.92 | < 0.92 | < 0.92 | 0.92 | 0.92
Temperature | °C | 12 | 2 | 14.35833 | 26.5 | 11.20 | 25.50
Total nitrogen | mg/l | 12 | 0.83 | 1.58967 | 2.329 | 1.548 | 2.183
Total phosphorus | mg/l | 12 | 0.029 | 0.08975 | 0.168 | 0.074 | 0.131
Total phosphorus, dissolved | mg/l | 12 | 0.019 | 0.06383 | 0.111 | 0.054 | 0.102
Zinc (Zn) | µg/l | 12 | < 5 | < 5 | < 5 | 5.00 | 5.00
09.03.2017 | [5 empty] | Page 177 of
River: | Danube |  | Catchment: |  | 817000.00 | km2 | 2015
Distance from mouth: | 0 |  | Altitude: |  | 1 | m | RO7
Location: | Left
Determinand name | Unit | N | Min | Mean | Max | C50 | C90
Zinc (Zn), dissolved | µg/l | 12 | < 5 | < 5 | < 5 | 5.00 | 5.00
p,p'-DDT | µg/l | 12 | < 0.0025 | < 0.0025 | < 0.0025 | 0.0025 | 0.0025
pH | - | 12 | 7.49 | 7.91333 | 8.1 | 7.93 | 7.61
09.03.2017 | [5 empty] | Page 178 of
River: | Danube |  | Catchment: |  | 817000.00 | km2 | 2015
Distance from mouth: | 0 |  | Altitude: |  | 1 | m | RO7
Location: | Middle
Determinand name | Unit | N | Min | Mean | Max | C50 | C90
Alkalinity - total | mmol/l | 12 | 2.46 | 3.15917 | 3.8 | 3.18 | 3.60
Ammonium (NH4-N) | mg/l | 12 | 0.025 | 0.04008 | 0.093 | 0.025 | 0.064
Anionic active surfactants | mg/l | 8 | < 0.05 | < 0.05 | < 0.05 | 0.05 | 0.05
Arsenic (As) | µg/l | 12 | 1.5 | 2.26667 | 2.6 | 2.30 | 2.60
Arsenic (As), dissolved | µg/l | 12 | < 0.5 | 1.75833 | 2.4 | 1.80 | 2.20
Atrazine | µg/l | 12 | < 0.0175 | < 0.0175 | < 0.0175 | 0.0175 | 0.0175
BOD (5) | mg/l | 12 | 0.57 | 2.19667 | 3.84 | 2.11 | 3.66
COD (Cr) | mg/l | 12 | 9.48 | 14.54333 | 20.89 | 13.71 | 19.32
COD (Mn) | mg/l | 12 | 3.07 | 3.82 | 4.28 | 3.96 | 4.28
Cadmium (Cd) | µg/l | 12 | < 0.075 | 0.08292 | 0.17 | 0.075 | 0.075
Calcium (Ca++) | mg/l | 12 | 41.68 | 54.10667 | 62.84 | 51.50 | 62.52
Chloride (Cl-) | mg/l | 12 | 19.32 | 46.98333 | 107.63 | 28.67 | 106.87
Chromium (Cr) - total | µg/l | 12 | 0.93 | 2.6075 | 7.2 | 1.93 | 4.52
Chromium (Cr), total | µg/l | 12 | < 0.25 | 0.29583 | 0.54 | 0.25 | 0.51
Conductivity | µS/cm | 12 | 377 | 511.16667 | 701 | 479.00 | 620.00
Copper (Cu) | µg/l | 12 | 4.69 | 7.21 | 11.59 | 6.43 | 9.79
Copper (Cu), dissolved | µg/l | 12 | 1.38 | 2.635 | 4.18 | 2.54 | 3.79
DOC | mg/l | 8 | 1.91 | 3.225 | 7.64 | 7.64 | 7.64
Dissolved oxygen | mg/l | 12 | 7.59 | 9.72 | 12.48 | 8.68 | 7.74
Lead (Pb) | µg/l | 12 | < 0.5 | 1.3775 | 3.53 | 1.05 | 2.81
Lindane (gama-HCH) | µg/l | 12 | < 0.00425 | < 0.00425 | < 0.00425 | 0.0042 | 0.0042
Macrozoobenthos sapr. index | - | 3 | 2.13 | 2.17333 | 2.24
Magnesium (Mg++) | mg/l | 12 | 11.67 | 17.4025 | 22.37 | 17.51 | 20.43
Mercury (Hg) | µg/l | 12 | < 0.0075 | 0.00967 | 0.022 | 0.0075 | 0.019
Nickel (Ni) | µg/l | 12 | 2 | 3.3005 | 11.74 | 2.00 | 5.376
Nitrate (NO3-N) | mg/l | 12 | 0.52 | 1.01475 | 1.469 | 0.936 | 1.419
Nitrite (NO2-N) | mg/l | 12 | 0.003 | 0.01567 | 0.02 | 0.016 | 0.02
Orthophosphate (PO4-P) | mg/l | 12 | 0.016 | 0.03775 | 0.07 | 0.033 | 0.064
Petroleum hydrocarbons | mg/l | 3 | 0.1776 | 4.27847 | 12.4
Phenol index | mg/l | 8 | < 0.0025 | < 0.0025 | < 0.0025 | 0.0025 | 0.0025
Phytoplankton (biomass - chlorophyll-a) | µg/l | 3 | < 0.0015 | 4.32717 | 7.08
Sulphate (SO4--) | mg/l | 4 | 32.86 | 39.23 | 45.86 | 45.86 | 45.86
Suspended solids | mg/l | 12 | < 0.92 | < 0.92 | < 0.92 | 0.92 | 0.92
Temperature | °C | 12 | 2 | 14.54167 | 26.5 | 11.00 | 25.40
Total nitrogen | mg/l | 12 | 0.833 | 1.53467 | 2.251 | 1.507 | 2.063
Total phosphorus | mg/l | 12 | 0.029 | 0.08592 | 0.164 | 0.071 | 0.123
Total phosphorus, dissolved | mg/l | 12 | 0.018 | 0.06058 | 0.108 | 0.05 | 0.095
Zinc (Zn) | µg/l | 12 | < 5 | < 5 | < 5 | 5.00 | 5.00
09.03.2017 | [5 empty] | Page 179 of
River: | Danube |  | Catchment: |  | 817000.00 | km2 | 2015
Distance from mouth: | 0 |  | Altitude: |  | 1 | m | RO7
Location: | Middle
Determinand name | Unit | N | Min | Mean | Max | C50 | C90
Zinc (Zn), dissolved | µg/l | 12 | < 5 | < 5 | < 5 | 5.00 | 5.00
p,p'-DDT | µg/l | 12 | < 0.0025 | < 0.0025 | < 0.0025 | 0.0025 | 0.0025
pH | - | 12 | 7.5 | 7.90333 | 8.1 | 7.95 | 7.60
09.03.2017 | [5 empty] | Page 180 of
River: | Danube |  | Catchment: |  | 817000.00 | km2 | 2015
Distance from mouth: | 0 |  | Altitude: |  | 1 | m | RO7
Location: | Right
Determinand name | Unit | N | Min | Mean | Max | C50 | C90
Alkalinity - total | mmol/l | 12 | 2.57 | 3.19667 | 3.74 | 3.13 | 3.66
Ammonium (NH4-N) | mg/l | 12 | 0.025 | 0.04433 | 0.104 | 0.025 | 0.067
Anionic active surfactants | mg/l | 8 | < 0.05 | < 0.05 | < 0.05 | 0.05 | 0.05
Arsenic (As) | µg/l | 12 | 1.5 | 2.16667 | 2.6 | 2.10 | 2.50
Arsenic (As), dissolved | µg/l | 12 | < 0.5 | 1.69167 | 2.4 | 1.80 | 2.00
Atrazine | µg/l | 12 | < 0.0175 | < 0.0175 | < 0.0175 | 0.0175 | 0.0175
BOD (5) | mg/l | 12 | 0.59 | 2.1975 | 3.96 | 2.16 | 3.50
COD (Cr) | mg/l | 12 | 10.27 | 15.13417 | 22.07 | 14.62 | 21.29
COD (Mn) | mg/l | 12 | 3.13 | 3.83167 | 4.35 | 3.84 | 4.28
Cadmium (Cd) | µg/l | 12 | < 0.075 | 0.08458 | 0.19 | 0.075 | 0.075
Calcium (Ca++) | mg/l | 12 | 40.88 | 55.22833 | 64.13 | 52.91 | 63.64
Chloride (Cl-) | mg/l | 12 | 19.69 | 47.1725 | 108.39 | 28.67 | 105.36
Chromium (Cr) - total | µg/l | 12 | 0.78 | 2.68333 | 7.59 | 2.24 | 4.94
Chromium (Cr), total | µg/l | 12 | < 0.25 | 0.34833 | 0.84 | 0.25 | 0.56
Conductivity | µS/cm | 12 | 377 | 511.66667 | 707 | 470.00 | 619.00
Copper (Cu) | µg/l | 12 | 4.56 | 7.80333 | 12.64 | 7.08 | 12.58
Copper (Cu), dissolved | µg/l | 12 | 1.77 | 3.08 | 6.36 | 2.67 | 5.04
DOC | mg/l | 8 | 1.94 | 3.25875 | 7.34 | 7.34 | 7.34
Dissolved oxygen | mg/l | 12 | 7.56 | 9.72417 | 12.4 | 8.74 | 7.75
Lead (Pb) | µg/l | 12 | < 0.5 | 1.565 | 3.56 | 1.53 | 2.68
Lindane (gama-HCH) | µg/l | 12 | < 0.00425 | < 0.00425 | < 0.00425 | 0.0042 | 0.0042
Macrozoobenthos sapr. index | - | 3 | 2.08 | 2.15 | 2.24
Magnesium (Mg++) | mg/l | 12 | 11.67 | 17.0775 | 22.86 | 17.51 | 21.40
Mercury (Hg) | µg/l | 12 | < 0.0075 | 0.01413 | 0.057 | 0.0075 | 0.025
Nickel (Ni) | µg/l | 12 | 2 | 3.2025 | 10.45 | 2.00 | 5.03
Nitrate (NO3-N) | mg/l | 12 | 0.504 | 1.05133 | 1.449 | 1.089 | 1.419
Nitrite (NO2-N) | mg/l | 12 | 0.003 | 0.01608 | 0.021 | 0.017 | 0.021
Orthophosphate (PO4-P) | mg/l | 12 | 0.015 | 0.03858 | 0.072 | 0.035 | 0.065
Petroleum hydrocarbons | mg/l | 3 | 0.2446 | 4.47723 | 12.8
Phenol index | mg/l | 8 | < 0.0025 | < 0.0025 | < 0.0025 | 0.0025 | 0.0025
Phytoplankton (biomass - chlorophyll-a) | µg/l | 3 | < 0.0015 | 3.93383 | 9.44
Sulphate (SO4--) | mg/l | 4 | 32.51 | 37.955 | 43.73 | 43.73 | 43.73
Suspended solids | mg/l | 12 | < 0.92 | < 0.92 | < 0.92 | 0.92 | 0.92
Temperature | °C | 12 | 2 | 14.53333 | 26.5 | 11.00 | 25.30
Total nitrogen | mg/l | 12 | 0.86 | 1.58967 | 2.285 | 1.572 | 2.155
Total phosphorus | mg/l | 12 | 0.024 | 0.08783 | 0.165 | 0.072 | 0.126
Total phosphorus, dissolved | mg/l | 12 | 0.018 | 0.063 | 0.11 | 0.053 | 0.098
Zinc (Zn) | µg/l | 12 | < 5 | < 5 | < 5 | 5.00 | 5.00
09.03.2017 | [5 empty] | Page 181 of
River: | Danube |  | Catchment: |  | 817000.00 | km2 | 2015
Distance from mouth: | 0 |  | Altitude: |  | 1 | m | RO7
Location: | Right
Determinand name | Unit | N | Min | Mean | Max | C50 | C90
Zinc (Zn), dissolved | µg/l | 12 | < 5 | < 5 | < 5 | 5.00 | 5.00
p,p'-DDT | µg/l | 12 | < 0.0025 | < 0.0025 | < 0.0025 | 0.0025 | 0.0025
pH | - | 12 | 7.53 | 7.92833 | 8.1 | 8.00 | 7.67
09.03.2017 | [5 empty] | Page 182 of
River: | Danube |  | Catchment: |  | 817000.00 | km2 | 2015
Distance from mouth: | 0 |  | Altitude: |  | 1 | m | RO8
Location: | Left
Determinand name | Unit | N | Min | Mean | Max | C50 | C90
Alkalinity - total | mmol/l | 12 | 2.46 | 3.21417 | 3.92 | 3.25 | 3.85
Ammonium (NH4-N) | mg/l | 12 | 0.025 | 0.05133 | 0.098 | 0.025 | 0.095
Anionic active surfactants | mg/l | 8 | < 0.05 | 0.05775 | 0.112 | 0.112 | 0.112
Arsenic (As) | µg/l | 12 | 1.5 | 2.125 | 2.6 | 2.10 | 2.50
Arsenic (As), dissolved | µg/l | 12 | < 0.5 | 1.65 | 2.3 | 1.80 | 2.10
Atrazine | µg/l | 12 | < 0.0175 | < 0.0175 | < 0.0175 | 0.0175 | 0.0175
BOD (5) | mg/l | 12 | 0.97 | 1.73917 | 3.07 | 1.58 | 2.51
COD (Cr) | mg/l | 12 | 9.08 | 14.01417 | 20.5 | 13.45 | 18.14
COD (Mn) | mg/l | 12 | 2.87 | 3.71167 | 4.41 | 3.70 | 4.35
Cadmium (Cd) | µg/l | 12 | < 0.075 | 0.08625 | 0.21 | 0.075 | 0.075
Cadmium (Cd), dissolved | µg/l | 12 | < 0.075 | < 0.075 | < 0.075 | 0.075 | 0.075
Calcium (Ca++) | mg/l | 12 | 41.68 | 56.0975 | 72.5 | 56.91 | 69.74
Chloride (Cl-) | mg/l | 12 | 16.69 | 32.025 | 58.36 | 27.44 | 43.58
Chromium (Cr) - total | µg/l | 12 | 0.75 | 3.68083 | 13.46 | 1.73 | 7.96
Chromium (Cr), total | µg/l | 12 | < 0.25 | 0.53917 | 3.03 | 0.25 | 0.60
Conductivity | µS/cm | 12 | 381 | 449.66667 | 529 | 455.00 | 515.00
Copper (Cu) | µg/l | 12 | 4.63 | 10.37667 | 37.55 | 7.02 | 13.42
Copper (Cu), dissolved | µg/l | 12 | 1.64 | 2.90417 | 7.05 | 2.44 | 3.66
Dissolved oxygen | mg/l | 12 | 7.96 | 9.8825 | 12.6 | 9.51 | 8.10
Lead (Pb) | µg/l | 12 | < 0.5 | 1.46917 | 3.75 | 1.33 | 3.44
Lead (Pb), dissolved | µg/l | 12 | < 0.5 | < 0.5 | < 0.5 | 0.50 | 0.50
Lindane (gama-HCH) | µg/l | 12 | < 0.00425 | < 0.00425 | < 0.00425 | 0.0042 | 0.0042
Macrozoobenthos sapr. index | - | 3 | 2.11 | 2.21667 | 2.27
Magnesium (Mg++) | mg/l | 12 | 9.73 | 15.49917 | 23.46 | 15.08 | 19.94
Mercury (Hg) | µg/l | 12 | < 0.0075 | 0.00958 | 0.025 | 0.0075 | 0.015
Mercury (Hg), dissolved | µg/l | 12 | < 0.0075 | 0.00933 | 0.022 | 0.0075 | 0.015
Nickel (Ni) | µg/l | 12 | 2 | 3.07917 | 12.84 | 2.00 | 4.11
Nickel (Ni), dissolved | µg/l | 12 | 2 | 2 | 2 | 2.00 | 2.00
Nitrate (NO3-N) | mg/l | 12 | 0.269 | 1.11425 | 1.641 | 1.06 | 1.609
Nitrite (NO2-N) | mg/l | 12 | 0.013 | 0.01875 | 0.022 | 0.019 | 0.022
Orthophosphate (PO4-P) | mg/l | 12 | 0.012 | 0.03858 | 0.074 | 0.036 | 0.056
Petroleum hydrocarbons | mg/l | 2 | 0.1711 | 0.2409 | 0.3107
Phenol index | mg/l | 7 | < 0.0025 | < 0.0025 | < 0.0025 | 0.0025 | 0.0025
Phytoplankton (biomass - chlorophyll-a) | µg/l | 3 | < 0.0015 | 3.93433 | 11.8
Sulphate (SO4--) | mg/l | 4 | 20.58 | 32.3475 | 43.31 | 43.31 | 43.31
Suspended solids | mg/l | 12 | 6.4 | 45.8 | 117.6 | 38.00 | 96.00
Temperature | °C | 12 | 2 | 14.68333 | 27.3 | 11.50 | 25.50
Total nitrogen | mg/l | 12 | 0.865 | 1.62517 | 2.308 | 1.62 | 2.182
09.03.2017 | [5 empty] | Page 183 of
River: | Danube |  | Catchment: |  | 817000.00 | km2 | 2015
Distance from mouth: | 0 |  | Altitude: |  | 1 | m | RO8
Location: | Left
Determinand name | Unit | N | Min | Mean | Max | C50 | C90
Total phosphorus | mg/l | 12 | 0.036 | 0.0815 | 0.127 | 0.072 | 0.112
Total phosphorus, dissolved | mg/l | 12 | 0.027 | 0.06325 | 0.097 | 0.052 | 0.09
Zinc (Zn) | µg/l | 12 | < 5 | < 5 | < 5 | 5.00 | 5.00
Zinc (Zn), dissolved | µg/l | 12 | < 5 | < 5 | < 5 | 5.00 | 5.00
p,p'-DDT | µg/l | 12 | < 0.0025 | < 0.0025 | < 0.0025 | 0.0025 | 0.0025
pH | - | 12 | 7.7 | 8.04667 | 8.23 | 8.06 | 7.84
09.03.2017 | [5 empty] | Page 184 of
River: | Danube |  | Catchment: |  | 817000.00 | km2 | 2015
Distance from mouth: | 0 |  | Altitude: |  | 1 | m | RO8
Location: | Middle
Determinand name | Unit | N | Min | Mean | Max | C50 | C90
Alkalinity - total | mmol/l | 12 | 2.46 | 3.16917 | 3.87 | 3.18 | 3.74
Ammonium (NH4-N) | mg/l | 12 | 0.025 | 0.04675 | 0.093 | 0.025 | 0.09
Anionic active surfactants | mg/l | 8 | < 0.05 | 0.05788 | 0.113 | 0.113 | 0.113
Arsenic (As) | µg/l | 12 | 1.7 | 2.10833 | 2.6 | 2.00 | 2.50
Arsenic (As), dissolved | µg/l | 12 | < 0.5 | 1.63333 | 2.3 | 1.50 | 2.00
Atrazine | µg/l | 12 | < 0.0175 | < 0.0175 | < 0.0175 | 0.0175 | 0.0175
BOD (5) | mg/l | 12 | 0.91 | 1.70083 | 2.89 | 1.61 | 2.40
COD (Cr) | mg/l | 12 | 7.52 | 13.5525 | 20.1 | 12.66 | 18.14
COD (Mn) | mg/l | 12 | 2.87 | 3.68 | 4.35 | 3.70 | 4.22
Cadmium (Cd) | µg/l | 12 | < 0.075 | 0.08458 | 0.19 | 0.075 | 0.075
Cadmium (Cd), dissolved | µg/l | 12 | < 0.075 | < 0.075 | < 0.075 | 0.075 | 0.075
Calcium (Ca++) | mg/l | 12 | 40.88 | 55.545 | 70.89 | 56.11 | 68.94
Chloride (Cl-) | mg/l | 12 | 20.07 | 31.8325 | 57.61 | 26.63 | 43.96
Chromium (Cr) - total | µg/l | 12 | 0.82 | 3.72667 | 13.59 | 1.82 | 8.19
Chromium (Cr), total | µg/l | 12 | < 0.25 | 0.55667 | 3.06 | 0.25 | 0.73
Conductivity | µS/cm | 12 | 379 | 449.16667 | 531 | 455.00 | 517.00
Copper (Cu) | µg/l | 12 | 4.75 | 10.245 | 39.36 | 7.02 | 13.29
Copper (Cu), dissolved | µg/l | 12 | 1.68 | 2.95667 | 5.69 | 2.35 | 5.26
Dissolved oxygen | mg/l | 12 | 7.9 | 9.8575 | 12.59 | 9.49 | 8.11
Lead (Pb) | µg/l | 12 | < 0.5 | 1.37583 | 3.46 | 1.19 | 3.27
Lead (Pb), dissolved | µg/l | 12 | < 0.5 | < 0.5 | < 0.5 | 0.50 | 0.50
Lindane (gama-HCH) | µg/l | 12 | < 0.00425 | < 0.00425 | < 0.00425 | 0.0042 | 0.0042
Macrozoobenthos sapr. index | - | 3 | 2.13 | 2.20667 | 2.26
Magnesium (Mg++) | mg/l | 12 | 9.73 | 15.21583 | 22.49 | 15.56 | 19.46
Mercury (Hg) | µg/l | 12 | < 0.0075 | 0.01258 | 0.04 | 0.0075 | 0.036
Mercury (Hg), dissolved | µg/l | 12 | < 0.0075 | 0.01033 | 0.03 | 0.0075 | 0.019
Nickel (Ni) | µg/l | 12 | 2 | 3.555 | 11.59 | 2.00 | 8.81
Nickel (Ni), dissolved | µg/l | 12 | 2 | 2 | 2 | 2.00 | 2.00
Nitrate (NO3-N) | mg/l | 12 | 0.26 | 1.08467 | 1.519 | 1.089 | 1.51
Nitrite (NO2-N) | mg/l | 12 | 0.013 | 0.01833 | 0.022 | 0.019 | 0.022
Orthophosphate (PO4-P) | mg/l | 12 | 0.008 | 0.03617 | 0.07 | 0.035 | 0.056
Petroleum hydrocarbons | mg/l | 2 | 0.2186 | 0.23315 | 0.2477
Phenol index | mg/l | 7 | < 0.0025 | < 0.0025 | < 0.0025 | 0.0025 | 0.0025
Phytoplankton (biomass - chlorophyll-a) | µg/l | 3 | 3.54 | 8.71667 | 14.75
Sulphate (SO4--) | mg/l | 4 | 20.24 | 32.455 | 44.76 | 44.76 | 44.76
Suspended solids | mg/l | 12 | 4.8 | 44.7 | 116.8 | 36.00 | 94.00
Temperature | °C | 12 | 2 | 14.63333 | 27.3 | 11.50 | 25.50
Total nitrogen | mg/l | 12 | 0.871 | 1.61333 | 2.294 | 1.611 | 2.106
09.03.2017 | [5 empty] | Page 185 of
River: | Danube |  | Catchment: |  | 817000.00 | km2 | 2015
Distance from mouth: | 0 |  | Altitude: |  | 1 | m | RO8
Location: | Middle
Determinand name | Unit | N | Min | Mean | Max | C50 | C90
Total phosphorus | mg/l | 12 | 0.033 | 0.07967 | 0.125 | 0.069 | 0.107
Total phosphorus, dissolved | mg/l | 12 | 0.021 | 0.0605 | 0.091 | 0.05 | 0.087
Zinc (Zn) | µg/l | 12 | < 5 | < 5 | < 5 | 5.00 | 5.00
Zinc (Zn), dissolved | µg/l | 12 | < 5 | < 5 | < 5 | 5.00 | 5.00
p,p'-DDT | µg/l | 12 | < 0.0025 | < 0.0025 | < 0.0025 | 0.0025 | 0.0025
pH | - | 12 | 7.68 | 8.035 | 8.22 | 8.09 | 7.81
09.03.2017 | [5 empty] | Page 186 of
River: | Danube |  | Catchment: |  | 817000.00 | km2 | 2015
Distance from mouth: | 0 |  | Altitude: |  | 1 | m | RO8
Location: | Right
Determinand name | Unit | N | Min | Mean | Max | C50 | C90
Alkalinity - total | mmol/l | 12 | 2.51 | 3.17333 | 3.8 | 3.18 | 3.76
Ammonium (NH4-N) | mg/l | 12 | 0.025 | 0.04992 | 0.096 | 0.025 | 0.093
Anionic active surfactants | mg/l | 8 | < 0.05 | 0.05813 | 0.115 | 0.115 | 0.115
Arsenic (As) | µg/l | 12 | 1.5 | 2.05 | 2.6 | 2.00 | 2.50
Arsenic (As), dissolved | µg/l | 12 | < 0.5 | 1.49167 | 2.2 | 1.50 | 2.00
Atrazine | µg/l | 12 | < 0.0175 | < 0.0175 | < 0.0175 | 0.0175 | 0.0175
BOD (5) | mg/l | 12 | 1.03 | 1.745 | 3.01 | 1.54 | 2.45
COD (Cr) | mg/l | 12 | 8.31 | 14.145 | 21.28 | 13.85 | 19.32
COD (Mn) | mg/l | 12 | 3.2 | 3.77167 | 4.35 | 3.65 | 4.28
Cadmium (Cd) | µg/l | 12 | < 0.075 | 0.08292 | 0.17 | 0.075 | 0.075
Cadmium (Cd), dissolved | µg/l | 12 | < 0.075 | < 0.075 | < 0.075 | 0.075 | 0.075
Calcium (Ca++) | mg/l | 12 | 41.68 | 55.69583 | 70.89 | 56.91 | 68.14
Chloride (Cl-) | mg/l | 12 | 20.07 | 31.95917 | 57.23 | 27.01 | 44.34
Chromium (Cr) - total | µg/l | 12 | 0.82 | 3.7925 | 13.55 | 1.82 | 8.94
Chromium (Cr), total | µg/l | 12 | < 0.25 | 0.545 | 3.16 | 0.25 | 0.62
Conductivity | µS/cm | 12 | 378 | 449.25 | 532 | 451.00 | 511.00
Copper (Cu) | µg/l | 12 | 4.62 | 8.01417 | 13.5 | 6.54 | 12.37
Copper (Cu), dissolved | µg/l | 12 | 1.43 | 2.6475 | 5.02 | 2.23 | 3.58
Dissolved oxygen | mg/l | 12 | 7.99 | 9.87333 | 12.65 | 9.56 | 8.09
Lead (Pb) | µg/l | 12 | < 0.5 | 1.46083 | 3.91 | 1.06 | 3.79
Lead (Pb), dissolved | µg/l | 12 | < 0.5 | < 0.5 | < 0.5 | 0.50 | 0.50
Lindane (gama-HCH) | µg/l | 12 | < 0.00425 | < 0.00425 | < 0.00425 | 0.0042 | 0.0042
Macrozoobenthos sapr. index | - | 3 | 2.06 | 2.16333 | 2.22
Magnesium (Mg++) | mg/l | 12 | 10.21 | 15.57917 | 24.44 | 15.56 | 19.94
Mercury (Hg) | µg/l | 12 | < 0.0075 | 0.01929 | 0.085 | 0.0075 | 0.06
Mercury (Hg), dissolved | µg/l | 12 | < 0.0075 | 0.01 | 0.027 | 0.0075 | 0.018
Nickel (Ni) | µg/l | 12 | 2 | 3.6075 | 12.04 | 2.00 | 9.16
Nickel (Ni), dissolved | µg/l | 12 | 2 | 2 | 2 | 2.00 | 2.00
Nitrate (NO3-N) | mg/l | 12 | 0.251 | 1.10692 | 1.641 | 1.089 | 1.589
Nitrite (NO2-N) | mg/l | 12 | 0.013 | 0.01858 | 0.023 | 0.019 | 0.021
Orthophosphate (PO4-P) | mg/l | 12 | 0.008 | 0.03775 | 0.077 | 0.036 | 0.054
Petroleum hydrocarbons | mg/l | 2 | 0.1798 | 0.26125 | 0.3427
Phenol index | mg/l | 7 | < 0.0025 | < 0.0025 | < 0.0025 | 0.0025 | 0.0025
Phytoplankton (biomass - chlorophyll-a) | µg/l | 3 | < 0.0015 | 10.32717 | 19.18
Sulphate (SO4--) | mg/l | 4 | 18.44 | 31.48 | 42.74 | 42.74 | 42.74
Suspended solids | mg/l | 12 | 5.2 | 45.91667 | 119.2 | 36.80 | 95.20
Temperature | °C | 12 | 2 | 14.675 | 27.2 | 11.50 | 25.50
Total nitrogen | mg/l | 12 | 0.854 | 1.62867 | 2.353 | 1.682 | 2.192
09.03.2017 | [5 empty] | Page 187 of
River: | Danube |  | Catchment: |  | 817000.00 | km2 | 2015
Distance from mouth: | 0 |  | Altitude: |  | 1 | m | RO8
Location: | Right
Determinand name | Unit | N | Min | Mean | Max | C50 | C90
Total phosphorus | mg/l | 12 | 0.036 | 0.0825 | 0.132 | 0.071 | 0.116
Total phosphorus, dissolved | mg/l | 12 | 0.024 | 0.06308 | 0.095 | 0.05 | 0.092
Zinc (Zn) | µg/l | 12 | < 5 | < 5 | < 5 | 5.00 | 5.00
Zinc (Zn), dissolved | µg/l | 12 | < 5 | < 5 | < 5 | 5.00 | 5.00
p,p'-DDT | µg/l | 12 | < 0.0025 | < 0.0025 | < 0.0025 | 0.0025 | 0.0025
pH | - | 12 | 7.75 | 8.05083 | 8.24 | 8.10 | 7.79
09.03.2017 | [5 empty] | Page 188 of
River: | Arges |  | Catchment: |  | 12550.00 | km2 | 2015
Distance from mouth: | 0 |  | Altitude: |  | 14 | m | RO9
Location: | Middle
Determinand name | Unit | N | Min | Mean | Max | C50 | C90
Alkalinity - total | mmol/l | 12 | 3.21 | 3.58192 | 4.116 | 3.447 | 3.932
Ammonium (NH4-N) | mg/l | 12 | 0.6115 | 1.1974 | 2.877 | 0.9988 | 1.6495
Anionic active surfactants | mg/l | 12 | 0.203 | 0.39908 | 0.492 | 0.419 | 0.478
Arsenic (As), dissolved | µg/l | 8 | < 0.5 | 1.3735 | 1.8 | 1.80 | 1.80
Atrazine | µg/l | 11 | < 0.0175 | < 0.0175 | < 0.0175 | 0.0175 | 0.0175
BOD (5) | mg/l | 12 | 4.4 | 4.88333 | 6.2 | 4.70 | 5.50
COD (Cr) | mg/l | 12 | 26.37 | 35.5675 | 42.98 | 35.28 | 41.18
COD (Mn) | mg/l | 12 | 5.92 | 6.22417 | 6.7 | 6.14 | 6.52
Cadmium (Cd), dissolved | µg/l | 10 | < 0.075 | 0.1053 | 0.378 | 0.378 | 0.378
Calcium (Ca++) | mg/l | 12 | 57.71 | 67.9275 | 77.79 | 67.33 | 74.314
Chloride (Cl-) | mg/l | 12 | 32.616 | 42.11975 | 50.012 | 41.977 | 47.861
Chromium (Cr), total | µg/l | 10 | 0.53 | 0.715 | 0.75 | 0.75 | 0.75
Conductivity | µS/cm | 12 | 420 | 462.58333 | 524 | 454.00 | 487.00
Copper (Cu), dissolved | µg/l | 10 | 0.6303 | 1.72823 | 4.518 | 4.518 | 4.518
DOC | mg/l | 11 | 3.921 | 4.15236 | 4.388 | 4.201 | 4.373
Dissolved oxygen | mg/l | 12 | 6.6 | 7.975 | 11 | 7.40 | 6.80
Lead (Pb), dissolved | µg/l | 10 | < 0.5 | < 0.5 | < 0.5 | 0.50 | 0.50
Lindane (gama-HCH) | µg/l | 11 | < 0.00425 | < 0.00425 | < 0.00425 | 0.0042 | 0.0042
Macrozoobenthos sapr. index | - | 3 | 2.75 | 3.00333 | 3.15
Magnesium (Mg++) | mg/l | 12 | 11.105 | 13.557 | 14.863 | 13.691 | 14.787
Mercury (Hg), dissolved | µg/l | 12 | < 0.0075 | 0.0135 | 0.061 | 0.0075 | 0.026
Nickel (Ni), dissolved | µg/l | 10 | < 0.5 | 0.94 | 2.9 | 2.90 | 2.90
Nitrate (NO3-N) | mg/l | 12 | 0.665 | 1.04313 | 1.8775 | 0.9125 | 1.565
Nitrite (NO2-N) | mg/l | 12 | 0.0309 | 0.13003 | 0.6 | 0.0798 | 0.2341
Orthophosphate (PO4-P) | mg/l | 12 | 0.13 | 0.20899 | 0.4275 | 0.1784 | 0.2698
Petroleum hydrocarbons | mg/l | 10 | < 0.0625 | < 0.0625 | < 0.0625 | 0.0625 | 0.0625
Phenol index | mg/l | 12 | < 0.0025 | 0.00319 | 0.0056 | 0.0025 | 0.0052
Phytoplankton (biomass - chlorophyll-a) | µg/l | 3 | < 0.0015 | 5.2105 | 8.05
Potassium (K+) | mg/l | 12 | 1.57 | 2.305 | 3 | 2.20 | 3.00
Sodium (Na+) | mg/l | 12 | 18.2 | 23.93333 | 28.6 | 24.80 | 28.60
Sulphate (SO4--) | mg/l | 12 | 29.82 | 41.20958 | 55.431 | 39.456 | 52.504
Suspended solids | mg/l | 12 | 5 | 23.58333 | 54 | 24.00 | 40.00
TOC | mg/l | 11 | 5.067 | 5.49836 | 5.843 | 5.604 | 5.80
Temperature | °C | 12 | 3 | 15 | 27 | 14.00 | 26.00
Total nitrogen | mg/l | 12 | 1.86 | 2.94825 | 4.746 | 2.833 | 3.368
Total phosphorus | mg/l | 12 | 0.1795 | 0.28223 | 0.5855 | 0.24 | 0.3693
Total phosphorus, dissolved | mg/l | 12 | 0.15 | 0.2407 | 0.499 | 0.2028 | 0.3099
Zinc (Zn), dissolved | µg/l | 10 | < 5 | < 5 | < 5 | 5.00 | 5.00
09.03.2017 | [5 empty] | Page 189 of
River: | Arges |  | Catchment: |  | 12550.00 | km2 | 2015
Distance from mouth: | 0 |  | Altitude: |  | 14 | m | RO9
Location: | Middle
Determinand name | Unit | N | Min | Mean | Max | C50 | C90
p,p'-DDT | µg/l | 11 | < 0.0025 | < 0.0025 | < 0.0025 | 0.0025 | 0.0025
pH | - | 12 | 7.22 | 7.5275 | 7.87 | 7.44 | 7.29
09.03.2017 | [5 empty] | Page 190 of
River: | Danube |  | Catchment: |  | 210250.00 | km2 | 2015
Distance from mouth: | 1426 |  | Altitude: |  | 82 | m | RS1
Location: | Left
Determinand name | Unit | N | Min | Mean | Max | C50 | C90
Alkalinity - total | mmol/l | 12 | 2.74 | 3.40083 | 4 | 3.25 | 3.94
Ammonium (NH4-N) | mg/l | 12 | < 0.005 | 0.02458 | 0.09 | 0.005 | 0.05
Arsenic (As) | µg/l | 12 | < 0.25 | 1.3625 | 2.9 | 1.50 | 2.10
Arsenic (As), dissolved | µg/l | 10 | < 0.25 | 0.94 | 2 | 2.00 | 2.00
Atrazine | µg/l | 12 | < 0.0005 | 0.00988 | 0.06 | 0.006 | 0.009
BOD (5) | mg/l | 12 | 1 | 1.85 | 3.2 | 1.60 | 2.90
COD (Cr) | mg/l | 12 | 8 | 11.83333 | 22 | 10.00 | 15.00
COD (Mn) | mg/l | 12 | 2.3 | 4.00833 | 8 | 3.40 | 5.00
Cadmium (Cd) | µg/l | 12 | < 0.0025 | 0.10563 | 1 | 0.01 | 0.05
Cadmium (Cd), dissolved | µg/l | 11 | < 0.0025 | < 0.00591 | < 0.01 | 0.0025 | 0.01
Calcium (Ca++) | mg/l | 12 | 49.8 | 59.28333 | 67.5 | 61.80 | 66.60
Chloride (Cl-) | mg/l | 12 | 15.1 | 23.25 | 30.2 | 23.80 | 29.80
Chromium (Cr) - total | µg/l | 12 | < 0.1 | 1.10417 | 4.1 | 1.00 | 2.40
Chromium (Cr), total | µg/l | 10 | < 0.1 | 0.42 | 1 | 1.00 | 1.00
Conductivity | µS/cm | 12 | 376 | 457.08333 | 555 | 448.00 | 523.00
Copper (Cu) | µg/l | 12 | 2.5 | 10.95 | 25.8 | 8.50 | 23.30
Copper (Cu), dissolved | µg/l | 10 | < 0.1 | 3.95 | 9.1 | 9.10 | 9.10
Dissolved oxygen | mg/l | 12 | 9.1 | 10.86667 | 12.2 | 11.10 | 9.50
Lead (Pb) | µg/l | 12 | < 0.05 | 0.85417 | 3.2 | 0.30 | 2.10
Lead (Pb), dissolved | µg/l | 12 | < 0.05 | < 0.15417 | < 0.3 | 0.05 | 0.30
Lindane (gama-HCH) | µg/l | 12 | < 0.0005 | < 0.0005 | < 0.0005 | 0.0005 | 0.0005
Magnesium (Mg++) | mg/l | 12 | 10.3 | 15.3 | 20.4 | 15.20 | 19.20
Mercury (Hg) | µg/l | 12 | < 0.1 | < 0.1 | < 0.1 | 0.10 | 0.10
Mercury (Hg), dissolved | µg/l | 12 | < 0.05 | < 0.05 | < 0.05 | 0.05 | 0.05
Nickel (Ni) | µg/l | 12 | 1.2 | 9.25 | 60.8 | 4.60 | 8.50
Nickel (Ni), dissolved | µg/l | 12 | < 0.5 | 1.64167 | 6.2 | 0.90 | 2.90
Nitrate (NO3-N) | mg/l | 12 | 0.92 | 1.73333 | 2.7 | 1.65 | 2.60
Nitrite (NO2-N) | mg/l | 12 | 0.006 | 0.0155 | 0.027 | 0.014 | 0.023
Organic nitrogen | mg/l | 11 | 0.21 | 0.73273 | 1.09 | 0.69 | 0.99
Orthophosphate (PO4-P) | mg/l | 12 | < 0.0025 | 0.03358 | 0.052 | 0.042 | 0.048
Silicates(SiO2), dissolved | mg/l | 12 | 1.2 | 5.60833 | 9.6 | 5.50 | 8.10
Suspended solids | mg/l | 12 | 4 | 22.58333 | 69 | 15.00 | 36.00
Temperature | °C | 12 | 3.3 | 13.89167 | 25.1 | 11.40 | 25.00
Total nitrogen | mg/l | 11 | 1.65 | 2.48818 | 3.75 | 2.08 | 3.33
Total phosphorus | mg/l | 12 | 0.07 | 0.1 | 0.173 | 0.097 | 0.137
Zinc (Zn) | µg/l | 12 | 13 | 49.83333 | 142 | 41.00 | 82.10
Zinc (Zn), dissolved | µg/l | 10 | 3.2 | 13.45 | 53.7 | 53.70 | 53.70
p,p'-DDT | µg/l | 12 | < 0.0005 | < 0.0005 | < 0.0005 | 0.0005 | 0.0005
09.03.2017 | [5 empty] | Page 191 of
River: | Danube |  | Catchment: |  | 210250.00 | km2 | 2015
Distance from mouth: | 1426 |  | Altitude: |  | 82 | m | RS1
Location: | Left
Determinand name | Unit | N | Min | Mean | Max | C50 | C90
pH | - | 12 | 8.09 | 8.32083 | 8.74 | 8.23 | 8.10
09.03.2017 | [5 empty] | Page 192 of
River: | Tisa |  | Catchment: |  | 140130.00 | km2 | 2015
Distance from mouth: | 152 |  | Altitude: |  | 76 | m | RS10
Location: | Right
Determinand name | Unit | N | Min | Mean | Max | C50 | C90
Alkalinity - total | mmol/l | 12 | 1.94 | 2.51917 | 3.14 | 2.53 | 2.93
Ammonium (NH4-N) | mg/l | 12 | < 0.005 | 0.06667 | 0.2 | 0.05 | 0.12
Arsenic (As) | µg/l | 12 | < 0.25 | 2.25833 | 3.5 | 2.50 | 3.50
Arsenic (As), dissolved | µg/l | 12 | < 0.25 | 1.575 | 3.2 | 1.50 | 3.10
Atrazine | µg/l | 12 | < 0.0005 | 0.00517 | 0.013 | 0.005 | 0.007
BOD (5) | mg/l | 12 | 1 | 1.65 | 3.7 | 1.20 | 2.10
COD (Cr) | mg/l | 12 | 10 | 12.83333 | 16 | 12.00 | 15.00
COD (Mn) | mg/l | 12 | 3.3 | 4.05833 | 5.2 | 3.80 | 4.60
Cadmium (Cd) | µg/l | 12 | 0.03 | 0.06833 | 0.24 | 0.06 | 0.08
Cadmium (Cd), dissolved | µg/l | 12 | < 0.0025 | 0.01333 | 0.03 | 0.01 | 0.03
Calcium (Ca++) | mg/l | 12 | 37.3 | 45.375 | 56.3 | 43.00 | 54.50
Chloride (Cl-) | mg/l | 12 | 20.5 | 33.59167 | 49.9 | 32.70 | 48.20
Chromium (Cr) - total | µg/l | 12 | 1.2 | 3.575 | 13.1 | 2.10 | 5.60
Chromium (Cr), total | µg/l | 11 | < 0.1 | 0.97273 | 1.4 | 0.90 | 1.40
Conductivity | µS/cm | 12 | 311 | 433.75 | 534 | 450.00 | 491.00
Copper (Cu) | µg/l | 12 | 3.2 | 4.85 | 10 | 4.30 | 6.60
Copper (Cu), dissolved | µg/l | 12 | < 0.1 | 1.7 | 3.2 | 1.70 | 3.20
Dissolved oxygen | mg/l | 12 | 5.6 | 9.925 | 13.2 | 10.00 | 7.70
Lead (Pb) | µg/l | 12 | < 0.3 | 1.79167 | 9.1 | 1.30 | 1.80
Lead (Pb), dissolved | µg/l | 12 | < 0.05 | 0.30417 | 1.4 | 0.05 | 1.00
Lindane (gama-HCH) | µg/l | 12 | < 0.00025 | 0.0006 | 0.002 | 0.0005 | 0.0005
Magnesium (Mg++) | mg/l | 12 | 5.9 | 10.575 | 15.2 | 10.60 | 14.50
Mercury (Hg) | µg/l | 12 | < 0.1 | 0.10833 | 0.2 | 0.10 | 0.10
Mercury (Hg), dissolved | µg/l | 12 | < 0.05 | < 0.05 | < 0.05 | 0.05 | 0.05
Nickel (Ni) | µg/l | 12 | < 0.5 | 1.5 | 5.4 | 1.20 | 2.00
Nickel (Ni), dissolved | µg/l | 12 | < 0.5 | 0.925 | 2.3 | 0.70 | 2.00
Nitrate (NO3-N) | mg/l | 12 | 0.26 | 0.93833 | 1.71 | 0.91 | 1.54
Nitrite (NO2-N) | mg/l | 12 | 0.01 | 0.01942 | 0.031 | 0.019 | 0.024
Organic nitrogen | mg/l | 12 | < 0.05 | 0.95417 | 4.45 | 0.69 | 1.62
Orthophosphate (PO4-P) | mg/l | 12 | 0.016 | 0.05533 | 0.112 | 0.049 | 0.074
Silicates(SiO2), dissolved | mg/l | 12 | 6.5 | 9.45833 | 12.3 | 8.90 | 12.30
Suspended solids | mg/l | 12 | 10 | 27.58333 | 84 | 17.00 | 42.00
Temperature | °C | 12 | 2.2 | 13.74167 | 28.2 | 11.00 | 25.40
Total nitrogen | mg/l | 12 | 1.03 | 1.97583 | 6.2 | 1.35 | 2.57
Total phosphorus | mg/l | 12 | 0.091 | 0.121 | 0.168 | 0.112 | 0.164
Zinc (Zn) | µg/l | 12 | 9.6 | 22.8 | 41.4 | 22.00 | 32.00
Zinc (Zn), dissolved | µg/l | 12 | < 0.15 | 7.42917 | 25.7 | 5.00 | 14.00
p,p'-DDT | µg/l | 12 | < 0.00025 | < 0.00048 | < 0.0005 | 0.0005 | 0.0005
09.03.2017 | [5 empty] | Page 193 of
River: | Tisa |  | Catchment: |  | 140130.00 | km2 | 2015
Distance from mouth: | 152 |  | Altitude: |  | 76 | m | RS10
Location: | Right
Determinand name | Unit | N | Min | Mean | Max | C50 | C90
pH | - | 12 | 7.7 | 8.09667 | 8.59 | 8.07 | 7.90
09.03.2017 | [5 empty] | Page 194 of
River: | Tisa |  | Catchment: |  | 145415.00 | km2 | 2015
Distance from mouth: | 65 |  | Altitude: |  | 75 | m | RS11
Location: | Left
Determinand name | Unit | N | Min | Mean | Max | C50 | C90
Alkalinity - total | mmol/l | 12 | 2.13 | 2.705 | 3.38 | 2.48 | 3.32
Ammonium (NH4-N) | mg/l | 12 | < 0.005 | 0.08708 | 0.23 | 0.06 | 0.19
Arsenic (As) | µg/l | 9 | 1 | 2.57778 | 4.8 | 4.80 | 4.80
Arsenic (As), dissolved | µg/l | 8 | < 0.25 | 1.0875 | 2.5 | 2.50 | 2.50
Atrazine | µg/l | 6 | < 0.0005 | 0.00208 | 0.008 | 0.008 | 0.008
BOD (5) | mg/l | 12 | 1 | 1.85 | 4.1 | 1.60 | 2.80
COD (Cr) | mg/l | 3 | 13 | 23.66667 | 37
COD (Mn) | mg/l | 12 | 3.6 | 4.54167 | 6.8 | 4.10 | 6.20
Cadmium (Cd) | µg/l | 9 | < 0.0025 | 0.05583 | 0.21 | 0.21 | 0.21
Cadmium (Cd), dissolved | µg/l | 9 | < 0.0025 | 0.02722 | 0.08 | 0.08 | 0.08
Calcium (Ca++) | mg/l | 12 | 39.8 | 47.95 | 59.1 | 46.80 | 57.90
Chloride (Cl-) | mg/l | 12 | 22.1 | 35.58333 | 56.2 | 36.90 | 46.80
Chromium (Cr) - total | µg/l | 9 | < 0.15 | 2.99444 | 5.8 | 5.80 | 5.80
Chromium (Cr), total | µg/l | 7 | < 0.1 | 1.20714 | 4.4 | 4.40 | 4.40
Conductivity | µS/cm | 12 | 357 | 454.58333 | 539 | 481.00 | 534.00
Copper (Cu) | µg/l | 9 | 5 | 11.15556 | 30 | 30.00 | 30.00
Copper (Cu), dissolved | µg/l | 8 | < 0.25 | 3.1375 | 6 | 6.00 | 6.00
Dissolved oxygen | mg/l | 12 | 5.8 | 9.6 | 12.9 | 9.30 | 7.20
Lead (Pb) | µg/l | 9 | < 0.05 | 1.41667 | 4.6 | 4.60 | 4.60
Lead (Pb), dissolved | µg/l | 9 | < 0.05 | 0.30556 | 1.1 | 1.10 | 1.10
Lindane (gama-HCH) | µg/l | 6 | < 0.00025 | < 0.00042 | < 0.0005 | 0.0005 | 0.0005
Magnesium (Mg++) | mg/l | 12 | 7.7 | 11.45833 | 14.1 | 11.10 | 13.90
Mercury (Hg) | µg/l | 9 | < 0.1 | < 0.1 | < 0.1 | 0.10 | 0.10
Mercury (Hg), dissolved | µg/l | 9 | < 0.05 | < 0.05 | < 0.05 | 0.05 | 0.05
Nickel (Ni) | µg/l | 9 | < 0.5 | 5.13333 | 13 | 13.00 | 13.00
Nickel (Ni), dissolved | µg/l | 9 | < 0.5 | 2.38889 | 7.9 | 7.90 | 7.90
Nitrate (NO3-N) | mg/l | 12 | 0.14 | 0.99417 | 1.52 | 0.96 | 1.51
Nitrite (NO2-N) | mg/l | 12 | 0.016 | 0.02308 | 0.044 | 0.019 | 0.034
Organic nitrogen | mg/l | 11 | < 0.05 | 0.61636 | 1.24 | 0.63 | 0.91
Orthophosphate (PO4-P) | mg/l | 12 | 0.037 | 0.05392 | 0.068 | 0.055 | 0.066
Silicates(SiO2), dissolved | mg/l | 12 | 6.4 | 9.325 | 12.5 | 9.20 | 11.70
Suspended solids | mg/l | 12 | < 1 | 29.91667 | 95 | 24.00 | 60.00
Temperature | °C | 12 | 1.4 | 13.40833 | 27.4 | 10.00 | 26.60
Total nitrogen | mg/l | 11 | 1.07 | 1.67909 | 2.27 | 1.65 | 2.15
Total phosphorus | mg/l | 12 | 0.076 | 0.11608 | 0.171 | 0.111 | 0.143
Zinc (Zn) | µg/l | 9 | 20.5 | 55.73333 | 116 | 116.00 | 116.00
Zinc (Zn), dissolved | µg/l | 7 | < 5 | 25.57143 | 49.4 | 49.40 | 49.40
p,p'-DDT | µg/l | 6 | < 0.00025 | < 0.00042 | < 0.0005 | 0.0005 | 0.0005
09.03.2017 | [5 empty] | Page 195 of
River: | Tisa |  | Catchment: |  | 145415.00 | km2 | 2015
Distance from mouth: | 65 |  | Altitude: |  | 75 | m | RS11
Location: | Left
Determinand name | Unit | N | Min | Mean | Max | C50 | C90
pH | - | 12 | 7.82 | 8.01417 | 8.2 | 8.00 | 7.90
09.03.2017 | [5 empty] | Page 196 of
River: | Tisa |  | Catchment: |  | 157147.00 | km2 | 2015
Distance from mouth: | 9 |  | Altitude: |  | 73 | m | RS12
Location: | Middle
Determinand name | Unit | N | Min | Mean | Max | C50 | C90
Alkalinity - total | mmol/l | 12 | 2.12 | 2.6675 | 3.39 | 2.38 | 3.38
Ammonium (NH4-N) | mg/l | 12 | 0.03 | 0.08917 | 0.19 | 0.07 | 0.15
Arsenic (As) | µg/l | 9 | < 0.25 | 2.62778 | 4 | 4.00 | 4.00
Arsenic (As), dissolved | µg/l | 8 | < 0.25 | 1.4 | 3.5 | 3.50 | 3.50
Atrazine | µg/l | 6 | < 0.0005 | 0.00358 | 0.008 | 0.008 | 0.008
BOD (5) | mg/l | 12 | 1 | 1.45833 | 2.9 | 1.20 | 2.40
COD (Cr) | mg/l | 2 | 11 | 13 | 15
COD (Mn) | mg/l | 12 | 3.5 | 4.23333 | 5 | 4.20 | 4.90
Cadmium (Cd) | µg/l | 9 | < 0.01 | 0.06111 | 0.14 | 0.14 | 0.14
Cadmium (Cd), dissolved | µg/l | 9 | < 0.0025 | 0.02167 | 0.07 | 0.07 | 0.07
Calcium (Ca++) | mg/l | 12 | 39.8 | 46.925 | 55.4 | 44.00 | 54.80
Chloride (Cl-) | mg/l | 12 | 20.7 | 35.025 | 51.1 | 35.10 | 49.10
Chromium (Cr) - total | µg/l | 9 | 0.7 | 3.82222 | 11.3 | 11.30 | 11.30
Chromium (Cr), total | µg/l | 7 | < 0.1 | 0.82143 | 2.3 | 2.30 | 2.30
Conductivity | µS/cm | 12 | 333 | 454.91667 | 568 | 465.00 | 522.00
Copper (Cu) | µg/l | 9 | 4.1 | 31.52222 | 120 | 120.00 | 120.00
Copper (Cu), dissolved | µg/l | 7 | 1.8 | 7.8 | 18.5 | 18.50 | 18.50
Dissolved oxygen | mg/l | 12 | 7 | 9.84167 | 13.3 | 9.20 | 7.20
Lead (Pb) | µg/l | 9 | < 0.05 | 1.37778 | 4.1 | 4.10 | 4.10
Lead (Pb), dissolved | µg/l | 9 | < 0.05 | 0.23889 | 0.5 | 0.50 | 0.50
Lindane (gama-HCH) | µg/l | 6 | < 0.00025 | < 0.00046 | < 0.0005 | 0.0005 | 0.0005
Magnesium (Mg++) | mg/l | 12 | 6.3 | 12.06667 | 20.6 | 10.30 | 16.70
Mercury (Hg) | µg/l | 9 | < 0.1 | < 0.1 | < 0.1 | 0.10 | 0.10
Mercury (Hg), dissolved | µg/l | 9 | < 0.05 | < 0.05 | < 0.05 | 0.05 | 0.05
Nickel (Ni) | µg/l | 9 | 2.3 | 14.31111 | 68.9 | 68.90 | 68.90
Nickel (Ni), dissolved | µg/l | 8 | < 0.5 | 3.4875 | 9.8 | 9.80 | 9.80
Nitrate (NO3-N) | mg/l | 12 | 0.25 | 1.02333 | 1.69 | 1.01 | 1.43
Nitrite (NO2-N) | mg/l | 12 | 0.012 | 0.02142 | 0.044 | 0.019 | 0.03
Organic nitrogen | mg/l | 12 | < 0.05 | 0.575 | 0.9 | 0.67 | 0.90
Orthophosphate (PO4-P) | mg/l | 12 | 0.043 | 0.061 | 0.077 | 0.063 | 0.074
Silicates(SiO2), dissolved | mg/l | 12 | 4.9 | 9.02417 | 11.9 | 9.60 | 11.80
Suspended solids | mg/l | 12 | 5 | 25.58333 | 61 | 25.00 | 60.00
Temperature | °C | 12 | 1.7 | 14.68333 | 29.2 | 10.60 | 27.40
Total nitrogen | mg/l | 12 | 1.08 | 1.705 | 2.4 | 1.69 | 2.09
Total phosphorus | mg/l | 12 | 0.112 | 0.13117 | 0.15 | 0.129 | 0.143
Zinc (Zn) | µg/l | 9 | 14.6 | 90.17778 | 236 | 236.00 | 236.00
Zinc (Zn), dissolved | µg/l | 6 | 16 | 34.58333 | 85.4 | 85.40 | 85.40
p,p'-DDT | µg/l | 6 | < 0.00025 | < 0.00046 | < 0.0005 | 0.0005 | 0.0005
09.03.2017 | [5 empty] | Page 197 of
River: | Tisa |  | Catchment: |  | 157147.00 | km2 | 2015
Distance from mouth: | 9 |  | Altitude: |  | 73 | m | RS12
Location: | Middle
Determinand name | Unit | N | Min | Mean | Max | C50 | C90
pH | - | 12 | 7.9 | 8.1 | 8.5 | 8.10 | 7.92
09.03.2017 | [5 empty] | Page 198 of
River: | Sava |  | Catchment: |  | 64073.00 | km2 | 2015
Distance from mouth: | 205 |  | Altitude: |  | 77 | m | RS13
Location: | Left
Determinand name | Unit | N | Min | Mean | Max | C50 | C90
Alkalinity - total | mmol/l | 11 | 2.6 | 3.44273 | 4.2 | 3.66 | 3.86
Ammonium (NH4-N) | mg/l | 11 | 0.03 | 0.10182 | 0.27 | 0.09 | 0.14
Arsenic (As) | µg/l | 11 | 0.5 | 1.56364 | 3.7 | 1.20 | 3.30
Arsenic (As), dissolved | µg/l | 9 | < 0.05 | 0.64444 | 1.5 | 1.50 | 1.50
Atrazine | µg/l | 11 | < 0.0005 | 0.00336 | 0.009 | 0.0015 | 0.008
BOD (5) | mg/l | 11 | 1.09 | 2.02364 | 3.98 | 1.76 | 2.68
COD (Cr) | mg/l | 11 | 8 | 13.45455 | 28 | 12.00 | 15.00
COD (Mn) | mg/l | 11 | 1.75 | 3.27273 | 6.08 | 2.99 | 4.30
Cadmium (Cd) | µg/l | 10 | < 0.0025 | 0.10375 | 0.55 | 0.55 | 0.55
Cadmium (Cd), dissolved | µg/l | 11 | < 0.0025 | 0.02114 | 0.08 | 0.01 | 0.05
Calcium (Ca++) | mg/l | 11 | 46.4 | 60.86364 | 81 | 62.10 | 68.90
Chloride (Cl-) | mg/l | 11 | 7.8 | 22.04455 | 54.5 | 20.10 | 37.40
Chromium (Cr) - total | µg/l | 11 | 1 | 5.46364 | 32.4 | 2.90 | 5.20
Chromium (Cr), total | µg/l | 10 | < 0.1 | 0.795 | 3.6 | 3.60 | 3.60
Conductivity | µS/cm | 11 | 303 | 440.45455 | 610 | 423.00 | 531.00
Copper (Cu) | µg/l | 11 | 1.7 | 4.3 | 13.4 | 3.40 | 5.70
Copper (Cu), dissolved | µg/l | 11 | < 0.1 | 0.75455 | 3 | 0.10 | 2.90
Dissolved oxygen | mg/l | 11 | 7.4 | 9.57818 | 12.02 | 9.14 | 8.24
Lead (Pb) | µg/l | 11 | < 0.05 | 3.22273 | 24.6 | 1.40 | 2.60
Lead (Pb), dissolved | µg/l | 11 | < 0.05 | 0.2 | 1.2 | 0.05 | 0.30
Lindane (gama-HCH) | µg/l | 11 | < 0.00025 | < 0.00043 | < 0.0005 | 0.0005 | 0.0005
Magnesium (Mg++) | mg/l | 11 | 7 | 15.34545 | 25.6 | 17.00 | 18.60
Mercury (Hg) | µg/l | 11 | < 0.1 | < 0.1 | < 0.1 | 0.10 | 0.10
Mercury (Hg), dissolved | µg/l | 11 | < 0.05 | < 0.05 | < 0.05 | 0.05 | 0.05
Nickel (Ni) | µg/l | 11 | 2.2 | 10.67273 | 60.6 | 4.50 | 17.70
Nickel (Ni), dissolved | µg/l | 11 | < 0.5 | 1.87273 | 3.9 | 1.80 | 3.30
Nitrate (NO3-N) | mg/l | 11 | 0.6 | 0.87273 | 1.1 | 0.90 | 1.10
Nitrite (NO2-N) | mg/l | 11 | 0.01 | 0.01455 | 0.025 | 0.015 | 0.02
Organic nitrogen | mg/l | 11 | 0.25 | 0.73545 | 2.32 | 0.46 | 1.35
Orthophosphate (PO4-P) | mg/l | 11 | 0.015 | 0.06609 | 0.151 | 0.06 | 0.092
Silicates(SiO2), dissolved | mg/l | 6 | 4.2 | 6.17 | 8.6 | 8.60 | 8.60
Suspended solids | mg/l | 11 | < 1 | 35.45455 | 222 | 14.00 | 50.00
Temperature | °C | 11 | 5 | 15.82727 | 28.7 | 15.80 | 25.20
Total nitrogen | mg/l | 11 | 1.05 | 1.72636 | 2.97 | 1.66 | 2.61
Total phosphorus | mg/l | 11 | 0.06 | 0.14345 | 0.41 | 0.121 | 0.167
Zinc (Zn) | µg/l | 11 | 5 | 28.22727 | 119 | 15.20 | 62.00
Zinc (Zn), dissolved | µg/l | 8 | 1.4 | 9.75 | 33 | 33.00 | 33.00
p,p'-DDT | µg/l | 11 | < 0.00025 | < 0.00043 | < 0.0005 | 0.0005 | 0.0005
09.03.2017 | [5 empty] | Page 199 of
River: | Sava |  | Catchment: |  | 64073.00 | km2 | 2015
Distance from mouth: | 205 |  | Altitude: |  | 77 | m | RS13
Location: | Left
Determinand name | Unit | N | Min | Mean | Max | C50 | C90
pH | - | 11 | 7.71 | 8.04818 | 8.3 | 8.07 | 7.80
09.03.2017 | [5 empty] | Page 200 of
River: | Sava |  | Catchment: |  | 89490.00 | km2 | 2015
Distance from mouth: | 106 |  | Altitude: |  | 74 | m | RS15
Location: | Right
Determinand name | Unit | N | Min | Mean | Max | C50 | C90
Alkalinity - total | mmol/l | 11 | 2.53 | 3.57909 | 4.4 | 3.82 | 4.10
Ammonium (NH4-N) | mg/l | 11 | 0.04 | 0.08364 | 0.13 | 0.07 | 0.12
Arsenic (As) | µg/l | 6 | 1 | 1.15 | 1.4 | 1.40 | 1.40
Arsenic (As), dissolved | µg/l | 3 | < 0.25 | 0.51667 | 0.8
Atrazine | µg/l | 4 | < 0.0005 | < 0.00075 | < 0.0015 | 0.0015 | 0.0015
BOD (5) | mg/l | 11 | 1.05 | 2.12091 | 3.19 | 1.98 | 3.18
COD (Cr) | mg/l | 11 | 8 | 14.81818 | 28 | 13.00 | 25.00
COD (Mn) | mg/l | 11 | 2.21 | 3.52727 | 5.29 | 3.32 | 5.10
Cadmium (Cd) | µg/l | 6 | < 0.0025 | 0.08083 | 0.27 | 0.27 | 0.27
Cadmium (Cd), dissolved | µg/l | 5 | 0.02 | 0.038 | 0.08 | 0.08 | 0.08
Calcium (Ca++) | mg/l | 11 | 44.9 | 62.13636 | 81 | 64.00 | 76.30
Chloride (Cl-) | mg/l | 10 | 5.3 | 16.274 | 30.4 | 30.40 | 30.40
Chromium (Cr) - total | µg/l | 6 | < 0.1 | 1.88333 | 8.1 | 8.10 | 8.10
Chromium (Cr), total | µg/l | 4 | < 0.1 | 0.4 | 1.3 | 1.30 | 1.30
Conductivity | µS/cm | 11 | 289 | 398.18182 | 477 | 394.00 | 470.00
Copper (Cu) | µg/l | 6 | 1.7 | 3.15 | 5.8 | 5.80 | 5.80
Copper (Cu), dissolved | µg/l | 6 | < 0.1 | 0.55 | 1.6 | 1.60 | 1.60
Dissolved oxygen | mg/l | 11 | 7.75 | 9.66727 | 12.98 | 9.05 | 7.90
Lead (Pb) | µg/l | 6 | < 0.05 | 1.39167 | 5.2 | 5.20 | 5.20
Lead (Pb), dissolved | µg/l | 6 | < 0.05 | < 0.09167 | < 0.3 | 0.30 | 0.30
Lindane (gama-HCH) | µg/l | 4 | < 0.00025 | < 0.00038 | < 0.0005 | 0.0005 | 0.0005
Magnesium (Mg++) | mg/l | 11 | 7.8 | 12.86364 | 18.5 | 12.60 | 18.40
Mercury (Hg) | µg/l | 6 | < 0.1 | < 0.1 | < 0.1 | 0.10 | 0.10
Mercury (Hg), dissolved | µg/l | 6 | < 0.05 | < 0.05 | < 0.05 | 0.05 | 0.05
Nickel (Ni) | µg/l | 6 | 1.3 | 3.28333 | 9.1 | 9.10 | 9.10
Nickel (Ni), dissolved | µg/l | 6 | < 0.5 | 1.28333 | 2.2 | 2.20 | 2.20
Nitrate (NO3-N) | mg/l | 11 | 0.5 | 0.79091 | 1.2 | 0.80 | 1.00
Nitrite (NO2-N) | mg/l | 11 | 0.006 | 0.01573 | 0.028 | 0.016 | 0.027
Organic nitrogen | mg/l | 11 | < 0.05 | 0.73 | 2.01 | 0.65 | 1.68
Orthophosphate (PO4-P) | mg/l | 11 | 0.019 | 0.05982 | 0.138 | 0.057 | 0.076
Silicates(SiO2), dissolved | mg/l | 6 | 5.2 | 6.63333 | 8.5 | 8.50 | 8.50
Suspended solids | mg/l | 11 | < 1 | 45 | 164 | 9.00 | 156.00
Temperature | °C | 11 | 5.2 | 14.96364 | 27.8 | 14.10 | 25.00
Total nitrogen | mg/l | 11 | 0.98 | 1.62545 | 2.76 | 1.38 | 2.59
Total phosphorus | mg/l | 11 | 0.038 | 0.157 | 0.462 | 0.084 | 0.381
Zinc (Zn) | µg/l | 6 | 5.2 | 26.36667 | 97 | 97.00 | 97.00
Zinc (Zn), dissolved | µg/l | 2 | 3.9 | 4.45 | < 5
p,p'-DDT | µg/l | 4 | < 0.00025 | < 0.00038 | < 0.0005 | 0.0005 | 0.0005
09.03.2017 | [5 empty] | Page 201 of
River: | Sava |  | Catchment: |  | 89490.00 | km2 | 2015
Distance from mouth: | 106 |  | Altitude: |  | 74 | m | RS15
Location: | Right
Determinand name | Unit | N | Min | Mean | Max | C50 | C90
pH | - | 11 | 7.7 | 8.07 | 8.39 | 8.07 | 7.72
09.03.2017 | [5 empty] | Page 202 of
River: | Sava |  | Catchment: |  | 95430.00 | km2 | 2015
Distance from mouth: | 17 |  | Altitude: |  | 72 | m | RS16
Location: | Right
Determinand name | Unit | N | Min | Mean | Max | C50 | C90
Alkalinity - total | mmol/l | 11 | 2.83 | 3.48091 | 4.02 | 3.47 | 3.80
Ammonium (NH4-N) | mg/l | 11 | < 0.005 | 0.10682 | 0.19 | 0.10 | 0.14
Arsenic (As) | µg/l | 9 | < 0.25 | 1.91667 | 3.8 | 3.80 | 3.80
Arsenic (As), dissolved | µg/l | 8 | < 0.25 | 0.84375 | 1.3 | 1.30 | 1.30
Atrazine | µg/l | 7 | < 0.0005 | 0.00336 | 0.007 | 0.007 | 0.007
BOD (5) | mg/l | 11 | 1 | 1.84455 | 2.95 | 1.88 | 2.90
COD (Cr) | mg/l | 9 | 10 | 13.11111 | 17 | 17.00 | 17.00
COD (Mn) | mg/l | 11 | 1.9 | 3.26364 | 6.16 | 3.47 | 4.20
Cadmium (Cd) | µg/l | 8 | < 0.0025 | 0.06906 | 0.27 | 0.27 | 0.27
Cadmium (Cd), dissolved | µg/l | 7 | < 0.0025 | 0.02464 | 0.05 | 0.05 | 0.05
Calcium (Ca++) | mg/l | 11 | 36.8 | 61.60909 | 76 | 65.70 | 73.00
Chloride (Cl-) | mg/l | 11 | 9 | 14.85455 | 22 | 16.00 | 19.90
Chromium (Cr) - total | µg/l | 9 | < 0.15 | 2.38333 | 4.9 | 4.90 | 4.90
Chromium (Cr), total | µg/l | 7 | < 0.1 | 0.64286 | 1.7 | 1.70 | 1.70
Conductivity | µS/cm | 11 | 335 | 403.72727 | 450 | 401.00 | 440.00
Copper (Cu) | µg/l | 9 | < 0.1 | 3.78333 | 11.7 | 11.70 | 11.70
Copper (Cu), dissolved | µg/l | 6 | < 0.25 | 1.40833 | 2.8 | 2.80 | 2.80
Dissolved oxygen | mg/l | 11 | 5.86 | 9.07455 | 11.7 | 9.07 | 6.75
Lead (Pb) | µg/l | 9 | < 0.05 | 1.81667 | 5.9 | 5.90 | 5.90
Lead (Pb), dissolved | µg/l | 8 | < 0.05 | 0.38125 | 1.2 | 1.20 | 1.20
Lindane (gama-HCH) | µg/l | 7 | < 0.00025 | < 0.00046 | < 0.0005 | 0.0005 | 0.0005
Magnesium (Mg++) | mg/l | 11 | 6.6 | 11.98818 | 20.9 | 11.20 | 16.80
Mercury (Hg) | µg/l | 7 | < 0.1 | < 0.1 | < 0.1 | 0.10 | 0.10
Mercury (Hg), dissolved | µg/l | 6 | < 0.05 | < 0.05 | < 0.05 | 0.05 | 0.05
Nickel (Ni) | µg/l | 9 | < 0.5 | 4.5 | 10.3 | 10.30 | 10.30
Nickel (Ni), dissolved | µg/l | 8 | < 0.5 | 1.6625 | 3.6 | 3.60 | 3.60
Nitrate (NO3-N) | mg/l | 11 | 0.5 | 0.68182 | 0.9 | 0.70 | 0.90
Nitrite (NO2-N) | mg/l | 11 | < 0.001 | 0.01336 | 0.027 | 0.012 | 0.023
Organic nitrogen | mg/l | 9 | < 0.05 | 0.47889 | 0.83 | 0.83 | 0.83
Orthophosphate (PO4-P) | mg/l | 11 | 0.051 | 0.06618 | 0.1 | 0.058 | 0.095
Silicates(SiO2), dissolved | mg/l | 9 | 2.9 | 6.06667 | 8 | 8.00 | 8.00
Suspended solids | mg/l | 11 | < 1 | 17.45455 | 51 | 11.00 | 48.00
Temperature | °C | 11 | 5.1 | 14.62727 | 27.8 | 12.80 | 27.00
Total nitrogen | mg/l | 9 | 0.9 | 1.31556 | 1.67 | 1.67 | 1.67
Total phosphorus | mg/l | 10 | 0.064 | 0.0977 | 0.16 | 0.16 | 0.16
Zinc (Zn) | µg/l | 9 | 4.5 | 31.64444 | 106 | 106.00 | 106.00
Zinc (Zn), dissolved | µg/l | 6 | < 5 | < 5 | < 5 | 5.00 | 5.00
p,p'-DDT | µg/l | 7 | < 0.00025 | < 0.00046 | < 0.0005 | 0.0005 | 0.0005
09.03.2017 | [5 empty] | Page 203 of
River: | Sava |  | Catchment: |  | 95430.00 | km2 | 2015
Distance from mouth: | 17 |  | Altitude: |  | 72 | m | RS16
Location: | Right
Determinand name | Unit | N | Min | Mean | Max | C50 | C90
pH | - | 11 | 7.61 | 8.05364 | 8.28 | 8.10 | 7.93
09.03.2017 | [5 empty] | Page 204 of
River: | Velika Morava |  | Catchment: |  | 37320.00 | km2 | 2015
Distance from mouth: | 22 |  | Altitude: |  | 71 | m | RS17
Location: | Right
Determinand name | Unit | N | Min | Mean | Max | C50 | C90
Alkalinity - total | mmol/l | 12 | 2.61 | 3.71833 | 4.7 | 3.78 | 4.12
Ammonium (NH4-N) | mg/l | 12 | 0.04 | 0.15917 | 0.29 | 0.15 | 0.24
Arsenic (As) | µg/l | 11 | 3.5 | 4.94545 | 7.3 | 5.00 | 6.00
Arsenic (As), dissolved | µg/l | 8 | < 0.25 | 3.3125 | 6.6 | 6.60 | 6.60
Atrazine | µg/l | 6 | < 0.0005 | 0.006 | 0.017 | 0.017 | 0.017
BOD (5) | mg/l | 12 | 1.64 | 2.65583 | 4.45 | 2.36 | 3.88
COD (Cr) | mg/l | 12 | 6 | 17.66667 | 41 | 11.00 | 38.00
COD (Mn) | mg/l | 12 | 2.01 | 4.48083 | 7.06 | 3.87 | 6.81
Cadmium (Cd) | µg/l | 8 | 0.04 | 0.3925 | 2.21 | 2.21 | 2.21
Cadmium (Cd), dissolved | µg/l | 11 | < 0.0025 | 0.07295 | 0.21 | 0.06 | 0.13
Calcium (Ca++) | mg/l | 12 | 36 | 56.75833 | 78.5 | 56.10 | 75.00
Chloride (Cl-) | mg/l | 12 | 5 | 14.67333 | 27.7 | 12.55 | 20.80
Chromium (Cr) - total | µg/l | 11 | 1 | 5.60909 | 12.8 | 3.80 | 10.70
Chromium (Cr), total | µg/l | 11 | < 0.1 | 1.64545 | 5.7 | 1.10 | 3.40
Conductivity | µS/cm | 12 | 310 | 428.75 | 564 | 414.00 | 505.00
Copper (Cu) | µg/l | 11 | 2 | 11.72727 | 78.9 | 4.10 | 12.30
Copper (Cu), dissolved | µg/l | 9 | < 0.1 | 2.38889 | 10.3 | 10.30 | 10.30
Dissolved oxygen | mg/l | 12 | 7.41 | 9.84333 | 12.58 | 9.44 | 8.30
Lead (Pb) | µg/l | 11 | < 0.05 | 4.54091 | 13.1 | 2.70 | 9.40
Lead (Pb), dissolved | µg/l | 11 | < 0.05 | 0.51818 | 1.8 | 0.05 | 1.80
Lindane (gama-HCH) | µg/l | 6 | < 0.00025 | < 0.00046 | < 0.0005 | 0.0005 | 0.0005
Magnesium (Mg++) | mg/l | 12 | 9 | 18.90833 | 25.6 | 19.30 | 23.50
Mercury (Hg) | µg/l | 11 | < 0.1 | 0.10909 | 0.2 | 0.10 | 0.10
Mercury (Hg), dissolved | µg/l | 11 | < 0.05 | < 0.05 | < 0.05 | 0.05 | 0.05
Nickel (Ni) | µg/l | 11 | 6.4 | 11.51818 | 22.3 | 8.70 | 18.20
Nickel (Ni), dissolved | µg/l | 11 | < 0.5 | 3.87273 | 7.1 | 3.60 | 6.40
Nitrate (NO3-N) | mg/l | 12 | 0.3 | 1.16667 | 1.9 | 1.00 | 1.90
Nitrite (NO2-N) | mg/l | 12 | 0.008 | 0.03075 | 0.056 | 0.027 | 0.055
Organic nitrogen | mg/l | 12 | 0.29 | 1.11167 | 2.34 | 1.05 | 1.60
Orthophosphate (PO4-P) | mg/l | 12 | 0.042 | 0.09358 | 0.173 | 0.083 | 0.15
Silicates(SiO2), dissolved | mg/l | 7 | 4.3 | 11.1 | 14.9 | 14.90 | 14.90
Suspended solids | mg/l | 12 | 5 | 44.5 | 112 | 36.00 | 94.00
Temperature | °C | 12 | 5.6 | 16.14167 | 26.9 | 14.80 | 25.80
Total nitrogen | mg/l | 12 | 1.81 | 2.46917 | 3.18 | 2.38 | 3.14
Total phosphorus | mg/l | 12 | 0.106 | 0.18467 | 0.289 | 0.166 | 0.256
Zinc (Zn) | µg/l | 11 | 9.5 | 30.88182 | 75 | 15.60 | 70.00
Zinc (Zn), dissolved | µg/l | 8 | < 5 | 12.25 | 25 | 25.00 | 25.00
p,p'-DDT | µg/l | 6 | < 0.00025 | < 0.00046 | < 0.0005 | 0.0005 | 0.0005
09.03.2017 | [5 empty] | Page 205 of
River: | Velika Morava |  | Catchment: |  | 37320.00 | km2 | 2015
Distance from mouth: | 22 |  | Altitude: |  | 71 | m | RS17
Location: | Right
Determinand name | Unit | N | Min | Mean | Max | C50 | C90
pH | - | 12 | 7.97 | 8.26 | 8.79 | 8.20 | 8.03
09.03.2017 | [5 empty] | Page 206 of
River: | Danube |  | Catchment: |  | 251593.00 | km2 | 2015
Distance from mouth: | 1367 |  | Altitude: |  | 80 | m | RS2
Location: | Left
Determinand name | Unit | N | Min | Mean | Max | C50 | C90
Alkalinity - total | mmol/l | 12 | 2.7 | 3.30417 | 4.26 | 3.12 | 3.94
Ammonium (NH4-N) | mg/l | 12 | < 0.005 | 0.02125 | 0.08 | 0.005 | 0.06
Arsenic (As) | µg/l | 6 | < 0.25 | 1.34167 | 2 | 2.00 | 2.00
Arsenic (As), dissolved | µg/l | 5 | < 0.25 | 1.17 | 1.7 | 1.70 | 1.70
Atrazine | µg/l | 6 | < 0.0005 | 0.0025 | 0.008 | 0.008 | 0.008
BOD (5) | mg/l | 12 | 1 | 1.725 | 2.9 | 1.60 | 2.30
COD (Cr) | mg/l | 2 | 11 | 12.5 | 14
COD (Mn) | mg/l | 12 | 2.6 | 3.775 | 4.9 | 3.50 | 4.80
Cadmium (Cd) | µg/l | 6 | < 0.0025 | 0.02083 | 0.05 | 0.05 | 0.05
Cadmium (Cd), dissolved | µg/l | 6 | < 0.0025 | 0.00667 | 0.02 | 0.02 | 0.02
Calcium (Ca++) | mg/l | 12 | 47.6 | 56.81667 | 73 | 53.40 | 68.90
Chloride (Cl-) | mg/l | 12 | 15.5 | 21.40833 | 33.6 | 20.40 | 30.10
Chromium (Cr) - total | µg/l | 6 | < 0.1 | 1 | 3.1 | 3.10 | 3.10
Chromium (Cr), total | µg/l | 4 | < 0.1 | < 0.1125 | < 0.15 | 0.15 | 0.15
Conductivity | µS/cm | 12 | 362 | 439.5 | 593 | 409.00 | 555.00
Copper (Cu) | µg/l | 6 | 5.2 | 14.8 | 39.4 | 39.40 | 39.40
Copper (Cu), dissolved | µg/l | 6 | 2.1 | 9.93333 | 35.4 | 35.40 | 35.40
Dissolved oxygen | mg/l | 12 | 9 | 10.55 | 12.8 | 10.10 | 9.20
Lead (Pb) | µg/l | 6 | < 0.05 | 1.55 | 5.2 | 5.20 | 5.20
Lead (Pb), dissolved | µg/l | 6 | < 0.05 | 0.2 | 0.7 | 0.70 | 0.70
Lindane (gama-HCH) | µg/l | 6 | < 0.00025 | < 0.00046 | < 0.0005 | 0.0005 | 0.0005
Magnesium (Mg++) | mg/l | 12 | 11.4 | 15.075 | 19.8 | 13.70 | 18.20
Mercury (Hg) | µg/l | 6 | < 0.1 | < 0.1 | < 0.1 | 0.10 | 0.10
Mercury (Hg), dissolved | µg/l | 6 | < 0.05 | < 0.05 | < 0.05 | 0.05 | 0.05
Nickel (Ni) | µg/l | 6 | 2.4 | 6.58333 | 15.2 | 15.20 | 15.20
Nickel (Ni), dissolved | µg/l | 4 | < 0.5 | 2.55 | 5.1 | 5.10 | 5.10
Nitrate (NO3-N) | mg/l | 12 | 0.74 | 1.65167 | 2.66 | 1.51 | 2.46
Nitrite (NO2-N) | mg/l | 12 | 0.008 | 0.01675 | 0.032 | 0.014 | 0.024
Organic nitrogen | mg/l | 11 | < 0.05 | 0.66091 | 1.25 | 0.70 | 0.94
Orthophosphate (PO4-P) | mg/l | 12 | 0.014 | 0.03317 | 0.05 | 0.036 | 0.047
Silicates(SiO2), dissolved | mg/l | 12 | 4.9 | 6.275 | 8.1 | 5.80 | 8.00
Suspended solids | mg/l | 12 | 10 | 24.16667 | 42 | 22.00 | 39.00
Temperature | °C | 12 | 4.8 | 13.59167 | 24 | 10.30 | 23.60
Total nitrogen | mg/l | 11 | 1.71 | 2.28364 | 3.27 | 2.17 | 3.11
Total phosphorus | mg/l | 12 | 0.073 | 0.09833 | 0.131 | 0.101 | 0.117
Zinc (Zn) | µg/l | 6 | 23.5 | 75.75 | 134 | 134.00 | 134.00
Zinc (Zn), dissolved | µg/l | 4 | < 5 | 35.75 | 56.1 | 56.10 | 56.10
p,p'-DDT | µg/l | 6 | < 0.00025 | < 0.00046 | < 0.0005 | 0.0005 | 0.0005
09.03.2017 | [5 empty] | Page 207 of
River: | Danube |  | Catchment: |  | 251593.00 | km2 | 2015
Distance from mouth: | 1367 |  | Altitude: |  | 80 | m | RS2
Location: | Left
Determinand name | Unit | N | Min | Mean | Max | C50 | C90
pH | - | 12 | 8 | 8.29667 | 8.5 | 8.30 | 8.20
09.03.2017 | [5 empty] | Page 208 of
River: | Danube |  | Catchment: |  | 254085.00 | km2 | 2015
Distance from mouth: | 1255 |  | Altitude: |  | 74 | m | RS3
Location: | Right
Determinand name | Unit | N | Min | Mean | Max | C50 | C90
Alkalinity - total | mmol/l | 12 | 2.65 | 3.265 | 4.26 | 3.02 | 3.89
Ammonium (NH4-N) | mg/l | 12 | < 0.005 | 0.05125 | 0.09 | 0.04 | 0.09
Arsenic (As) | µg/l | 8 | < 0.25 | 0.99375 | 1.9 | 1.90 | 1.90
Arsenic (As), dissolved | µg/l | 8 | < 0.25 | 1.025 | 2.8 | 2.80 | 2.80
Atrazine | µg/l | 6 | < 0.0005 | 0.00467 | 0.009 | 0.009 | 0.009
BOD (5) | mg/l | 12 | 1.1 | 1.975 | 2.8 | 1.90 | 2.60
COD (Cr) | mg/l | 2 | 10 | 10.5 | 11
COD (Mn) | mg/l | 12 | 2.6 | 3.40833 | 4 | 3.40 | 3.90
Cadmium (Cd) | µg/l | 8 | < 0.0025 | 0.01906 | 0.03 | 0.03 | 0.03
Cadmium (Cd), dissolved | µg/l | 9 | < 0.0025 | 0.01083 | 0.03 | 0.03 | 0.03
Calcium (Ca++) | mg/l | 12 | 45.2 | 56.775 | 72.4 | 53.70 | 72.10
Chloride (Cl-) | mg/l | 12 | 14.3 | 21.14167 | 32.5 | 19.10 | 27.30
Chromium (Cr) - total | µg/l | 8 | < 0.1 | 0.5875 | 1.3 | 1.30 | 1.30
Chromium (Cr), total | µg/l | 7 | < 0.1 | 0.58571 | 3.3 | 3.30 | 3.30
Conductivity | µS/cm | 12 | 365 | 438.5 | 590 | 403.00 | 522.00
Copper (Cu) | µg/l | 8 | 2.9 | 5.4125 | 15.7 | 15.70 | 15.70
Copper (Cu), dissolved | µg/l | 9 | < 0.1 | 0.88333 | 2.4 | 2.40 | 2.40
Dissolved oxygen | mg/l | 12 | 7.9 | 10.25833 | 13.1 | 9.80 | 7.90
Lead (Pb) | µg/l | 8 | < 0.05 | 0.65625 | 1.4 | 1.40 | 1.40
Lead (Pb), dissolved | µg/l | 9 | < 0.05 | < 0.16111 | < 0.3 | 0.30 | 0.30
Lindane (gama-HCH) | µg/l | 6 | < 0.00025 | < 0.00046 | < 0.0005 | 0.0005 | 0.0005
Magnesium (Mg++) | mg/l | 12 | 11.5 | 14.925 | 20.8 | 15.00 | 17.50
Mercury (Hg) | µg/l | 9 | < 0.1 | < 0.1 | < 0.1 | 0.10 | 0.10
Mercury (Hg), dissolved | µg/l | 9 | < 0.05 | < 0.05 | < 0.05 | 0.05 | 0.05
Nickel (Ni) | µg/l | 8 | < 0.5 | 2.8625 | 8.8 | 8.80 | 8.80
Nickel (Ni), dissolved | µg/l | 9 | < 0.1 | 1.47778 | 7.1 | 7.10 | 7.10
Nitrate (NO3-N) | mg/l | 12 | 0.68 | 1.6175 | 2.48 | 1.50 | 2.33
Nitrite (NO2-N) | mg/l | 12 | 0.006 | 0.01433 | 0.022 | 0.014 | 0.02
Organic nitrogen | mg/l | 12 | < 0.05 | 0.54 | 1.11 | 0.55 | 0.93
Orthophosphate (PO4-P) | mg/l | 12 | 0.019 | 0.04025 | 0.061 | 0.039 | 0.054
Silicates(SiO2), dissolved | mg/l | 12 | 3.5 | 6.13917 | 8.4 | 6.30 | 8.30
Suspended solids | mg/l | 12 | 6 | 21.66667 | 56 | 18.00 | 30.00
Temperature | °C | 12 | 3.1 | 13.49167 | 26.9 | 10.00 | 25.60
Total nitrogen | mg/l | 12 | 1.5 | 2.22 | 3.08 | 1.94 | 3.00
Total phosphorus | mg/l | 12 | 0.077 | 0.09525 | 0.133 | 0.09 | 0.111
Zinc (Zn) | µg/l | 8 | 11 | 23.5 | 42 | 42.00 | 42.00
Zinc (Zn), dissolved | µg/l | 8 | 2.3 | 8.7125 | 22.2 | 22.20 | 22.20
p,p'-DDT | µg/l | 6 | < 0.00025 | < 0.00046 | < 0.0005 | 0.0005 | 0.0005
09.03.2017 | [5 empty] | Page 209 of
River: | Danube |  | Catchment: |  | 254085.00 | km2 | 2015
Distance from mouth: | 1255 |  | Altitude: |  | 74 | m | RS3
Location: | Right
Determinand name | Unit | N | Min | Mean | Max | C50 | C90
pH | - | 12 | 8.1 | 8.26 | 8.4 | 8.27 | 8.12
09.03.2017 | [5 empty] | Page 210 of
River: | Danube |  | Catchment: |  | 412762.00 | km2 | 2015
Distance from mouth: | 1173 |  | Altitude: |  | 71 | m | RS4
Location: | Right
Determinand name | Unit | N | Min | Mean | Max | C50 | C90
Alkalinity - total | mmol/l | 12 | 2.71 | 3.26383 | 4.28 | 3.00 | 4.12
Ammonium (NH4-N) | mg/l | 12 | 0.12 | 0.22667 | 0.39 | 0.21 | 0.37
Arsenic (As) | µg/l | 8 | 1 | 1.725 | 3.3 | 3.30 | 3.30
Arsenic (As), dissolved | µg/l | 6 | < 0.25 | 1.11667 | 2.9 | 2.90 | 2.90
Atrazine | µg/l | 6 | < 0.0005 | 0.00392 | 0.009 | 0.009 | 0.009
BOD (5) | mg/l | 12 | 1.1 | 2.0025 | 3.15 | 1.76 | 2.56
COD (Cr) | mg/l | 11 | 10 | 13.45455 | 17 | 14.00 | 17.00
COD (Mn) | mg/l | 12 | 1.95 | 3.45083 | 4.54 | 3.20 | 4.46
Cadmium (Cd) | µg/l | 8 | < 0.0025 | 0.04844 | 0.12 | 0.12 | 0.12
Cadmium (Cd), dissolved | µg/l | 4 | < 0.0025 | 0.03813 | 0.07 | 0.07 | 0.07
Calcium (Ca++) | mg/l | 12 | 44.9 | 57.78667 | 78 | 54.00 | 70.50
Chloride (Cl-) | mg/l | 12 | 12 | 16.15833 | 20.9 | 16.10 | 19.50
Chromium (Cr) - total | µg/l | 8 | < 0.15 | 0.93125 | 2.3 | 2.30 | 2.30
Chromium (Cr), total | µg/l | 6 | < 0.1 | 0.2 | 0.5 | 0.50 | 0.50
Conductivity | µS/cm | 12 | 338 | 412.33333 | 590 | 375.00 | 532.00
Copper (Cu) | µg/l | 8 | 1.2 | 4.3375 | 7.1 | 7.10 | 7.10
Copper (Cu), dissolved | µg/l | 6 | < 0.25 | 2.06667 | 4.6 | 4.60 | 4.60
Dissolved oxygen | mg/l | 12 | 5.87 | 8.76083 | 11.56 | 8.23 | 6.29
Lead (Pb) | µg/l | 8 | < 0.05 | 1.0375 | 3.6 | 3.60 | 3.60
Lead (Pb), dissolved | µg/l | 7 | < 0.05 | 0.32857 | 1 | 1.00 | 1.00
Lindane (gama-HCH) | µg/l | 6 | < 0.00025 | < 0.00042 | < 0.0005 | 0.0005 | 0.0005
Magnesium (Mg++) | mg/l | 12 | 8.7 | 12.66667 | 18.1 | 13.40 | 16.00
Mercury (Hg) | µg/l | 7 | < 0.1 | < 0.1 | < 0.1 | 0.10 | 0.10
Mercury (Hg), dissolved | µg/l | 6 | < 0.05 | < 0.05 | < 0.05 | 0.05 | 0.05
Nickel (Ni) | µg/l | 7 | < 0.5 | 1.95714 | 4.1 | 4.10 | 4.10
Nickel (Ni), dissolved | µg/l | 6 | < 0.5 | 0.76667 | 1.5 | 1.50 | 1.50
Nitrate (NO3-N) | mg/l | 12 | 0.3 | 0.88333 | 1.4 | 0.90 | 1.10
Nitrite (NO2-N) | mg/l | 12 | < 0.001 | 0.01608 | 0.037 | 0.013 | 0.028
Organic nitrogen | mg/l | 11 | 0.38 | 1.00636 | 2.41 | 0.91 | 1.52
Orthophosphate (PO4-P) | mg/l | 12 | 0.045 | 0.06558 | 0.128 | 0.06 | 0.079
Silicates(SiO2), dissolved | mg/l | 10 | 2.8 | 5.74 | 8.3 | 8.30 | 8.30
Suspended solids | mg/l | 12 | < 1 | 16.08333 | 64 | 11.00 | 28.00
Temperature | °C | 12 | 3.6 | 14.34167 | 25.2 | 12.20 | 25.00
Total nitrogen | mg/l | 11 | 1.42 | 2.13818 | 2.85 | 2.18 | 2.80
Total phosphorus | mg/l | 12 | 0.067 | 0.09542 | 0.156 | 0.084 | 0.137
Zinc (Zn) | µg/l | 8 | 6.4 | 21.6875 | 58 | 58.00 | 58.00
Zinc (Zn), dissolved | µg/l | 4 | < 5 | 5.625 | 7.5 | 7.50 | 7.50
p,p'-DDT | µg/l | 6 | < 0.00025 | < 0.00042 | < 0.0005 | 0.0005 | 0.0005
09.03.2017 | [5 empty] | Page 211 of
River: | Danube |  | Catchment: |  | 412762.00 | km2 | 2015
Distance from mouth: | 1173 |  | Altitude: |  | 71 | m | RS4
Location: | Right
Determinand name | Unit | N | Min | Mean | Max | C50 | C90
pH | - | 12 | 7.88 | 8.12083 | 8.45 | 8.04 | 7.89
09.03.2017 | [5 empty] | Page 212 of
River: | Danube |  | Catchment: |  | 568648.00 | km2 | 2015
Distance from mouth: | 1077 |  | Altitude: |  | 70 | m | RS6
Location: | Left
Determinand name | Unit | N | Min | Mean | Max | C50 | C90
Alkalinity - total | mmol/l | 12 | 2.53 | 3.1325 | 3.96 | 3.01 | 3.60
Ammonium (NH4-N) | mg/l | 12 | 0.05 | 0.1425 | 0.25 | 0.13 | 0.22
Arsenic (As) | µg/l | 12 | < 0.25 | 1.45 | 3 | 1.40 | 2.70
Arsenic (As), dissolved | µg/l | 10 | < 0.25 | 1.07 | 2.9 | 2.90 | 2.90
Atrazine | µg/l | 10 | < 0.0005 | 0.00645 | 0.01 | 0.01 | 0.01
BOD (5) | mg/l | 12 | 1 | 1.91667 | 2.9 | 1.90 | 2.50
COD (Cr) | mg/l | 12 | 7 | 11.41667 | 18 | 11.00 | 14.00
COD (Mn) | mg/l | 12 | 3.1 | 4.05 | 5.2 | 3.80 | 4.70
Cadmium (Cd) | µg/l | 12 | < 0.0025 | 0.0275 | 0.07 | 0.02 | 0.07
Cadmium (Cd), dissolved | µg/l | 11 | < 0.0025 | 0.00705 | 0.03 | 0.0025 | 0.01
Calcium (Ca++) | mg/l | 12 | 43.2 | 53.65833 | 63.4 | 53.30 | 63.30
Chloride (Cl-) | mg/l | 12 | 6.9 | 19.69167 | 25.9 | 20.50 | 24.00
Chromium (Cr) - total | µg/l | 12 | < 0.1 | 1.85 | 4.3 | 1.30 | 4.00
Chromium (Cr), total | µg/l | 9 | < 0.1 | 0.41667 | 1.7 | 1.70 | 1.70
Conductivity | µS/cm | 12 | 313 | 413.33333 | 534 | 396.00 | 475.00
Copper (Cu) | µg/l | 12 | 1.6 | 7.10833 | 15.1 | 6.60 | 13.60
Copper (Cu), dissolved | µg/l | 12 | < 0.1 | 2.98333 | 10.4 | 2.30 | 5.10
Dissolved oxygen | mg/l | 12 | 7.24 | 9.6575 | 12.8 | 8.90 | 7.70
Lead (Pb) | µg/l | 12 | < 0.05 | 1.55417 | 4.2 | 1.10 | 3.50
Lead (Pb), dissolved | µg/l | 12 | < 0.05 | 0.19167 | 1 | 0.05 | 0.30
Lindane (gama-HCH) | µg/l | 10 | < 0.00025 | < 0.00048 | < 0.0005 | 0.0005 | 0.0005
Magnesium (Mg++) | mg/l | 12 | 5.4 | 13.34167 | 18.2 | 12.90 | 17.20
Mercury (Hg) | µg/l | 12 | < 0.1 | < 0.1 | < 0.1 | 0.10 | 0.10
Mercury (Hg), dissolved | µg/l | 12 | < 0.05 | < 0.05 | < 0.05 | 0.05 | 0.05
Nickel (Ni) | µg/l | 12 | < 0.5 | 7.18333 | 33.1 | 3.40 | 14.80
Nickel (Ni), dissolved | µg/l | 12 | < 0.1 | 2.35 | 7.5 | 1.50 | 3.90
Nitrate (NO3-N) | mg/l | 12 | 0.65 | 1.27333 | 1.96 | 1.20 | 1.78
Nitrite (NO2-N) | mg/l | 12 | 0.008 | 0.0115 | 0.017 | 0.011 | 0.014
Organic nitrogen | mg/l | 12 | < 0.05 | 0.60417 | 1.91 | 0.52 | 0.92
Orthophosphate (PO4-P) | mg/l | 12 | 0.022 | 0.04092 | 0.06 | 0.043 | 0.052
Silicates(SiO2), dissolved | mg/l | 12 | 4.1 | 6.94 | 12.1 | 6.10 | 9.70
Suspended solids | mg/l | 12 | < 1 | 35.83333 | 101 | 27.00 | 64.00
Temperature | °C | 12 | 3.4 | 14.15 | 25.8 | 12.40 | 23.70
Total nitrogen | mg/l | 12 | 1 | 2.03 | 3.9 | 1.76 | 2.47
Total phosphorus | mg/l | 12 | 0.084 | 0.11458 | 0.181 | 0.104 | 0.167
Zinc (Zn) | µg/l | 12 | 6.3 | 35.425 | 103 | 25.50 | 63.50
Zinc (Zn), dissolved | µg/l | 11 | < 0.15 | 18.66818 | 47.9 | 14.00 | 37.80
p,p'-DDT | µg/l | 10 | < 0.00025 | < 0.00048 | < 0.0005 | 0.0005 | 0.0005
09.03.2017 | [5 empty] | Page 213 of
River: | Danube |  | Catchment: |  | 568648.00 | km2 | 2015
Distance from mouth: | 1077 |  | Altitude: |  | 70 | m | RS6
Location: | Left
Determinand name | Unit | N | Min | Mean | Max | C50 | C90
pH | - | 12 | 8 | 8.17917 | 8.3 | 8.20 | 8.10
09.03.2017 | [5 empty] | Page 214 of
River: | Danube |  | Catchment: |  | 574307.00 | km2 | 2015
Distance from mouth: | 954 |  | Altitude: |  | 68 | m | RS7
Location: | Right
Determinand name | Unit | N | Min | Mean | Max | C50 | C90
Alkalinity - total | mmol/l | 11 | 2.89 | 3.27491 | 3.684 | 3.26 | 3.64
Ammonium (NH4-N) | mg/l | 11 | 0.06 | 0.15182 | 0.34 | 0.15 | 0.21
Arsenic (As) | µg/l | 11 | < 0.25 | 1.37727 | 2.6 | 1.50 | 2.30
Arsenic (As), dissolved | µg/l | 7 | < 0.25 | 0.96429 | 1.7 | 1.70 | 1.70
Atrazine | µg/l | 10 | < 0.0005 | 0.00605 | 0.013 | 0.013 | 0.013
BOD (5) | mg/l | 11 | 1.45 | 2.17727 | 3.47 | 2.02 | 3.07
COD (Cr) | mg/l | 10 | 5 | 12.4 | 17 | 17.00 | 17.00
COD (Mn) | mg/l | 11 | 2.53 | 4.47091 | 14.7 | 3.35 | 5.31
Cadmium (Cd) | µg/l | 10 | < 0.0025 | 0.02575 | 0.06 | 0.06 | 0.06
Cadmium (Cd), dissolved | µg/l | 8 | < 0.0025 | 0.0075 | 0.02 | 0.02 | 0.02
Calcium (Ca++) | mg/l | 11 | 45 | 55.89091 | 64 | 57.60 | 62.30
Chloride (Cl-) | mg/l | 11 | 14.7 | 17.14455 | 20.4 | 16.80 | 19.60
Chromium (Cr) - total | µg/l | 11 | < 0.1 | 1.17273 | 3.5 | 1.20 | 2.50
Chromium (Cr), total | µg/l | 10 | < 0.1 | 0.175 | 0.7 | 0.70 | 0.70
Conductivity | µS/cm | 11 | 364 | 406.45455 | 479 | 394.00 | 454.00
Copper (Cu) | µg/l | 11 | 1.9 | 3.7 | 6.2 | 3.60 | 5.30
Copper (Cu), dissolved | µg/l | 9 | < 0.1 | 0.91111 | 2.1 | 2.10 | 2.10
Dissolved oxygen | mg/l | 11 | 6.09 | 9.12091 | 11.98 | 9.46 | 7.19
Lead (Pb) | µg/l | 11 | < 0.05 | 0.45909 | 1.5 | 0.30 | 1.00
Lead (Pb), dissolved | µg/l | 10 | < 0.05 | < 0.125 | < 0.3 | 0.30 | 0.30
Lindane (gama-HCH) | µg/l | 10 | < 0.00025 | < 0.00045 | < 0.0005 | 0.0005 | 0.0005
Magnesium (Mg++) | mg/l | 11 | 11.6 | 14.50364 | 17 | 14.58 | 16.50
Mercury (Hg) | µg/l | 11 | < 0.1 | < 0.1 | < 0.1 | 0.10 | 0.10
Mercury (Hg), dissolved | µg/l | 10 | < 0.05 | < 0.05 | < 0.05 | 0.05 | 0.05
Nickel (Ni) | µg/l | 9 | < 0.5 | 2.23333 | 6.4 | 6.40 | 6.40
Nickel (Ni), dissolved | µg/l | 9 | < 0.5 | 1.31111 | 3.8 | 3.80 | 3.80
Nitrate (NO3-N) | mg/l | 11 | 0.3 | 0.65455 | 1 | 0.70 | 0.90
Nitrite (NO2-N) | mg/l | 11 | 0.006 | 0.02745 | 0.14 | 0.018 | 0.036
Organic nitrogen | mg/l | 11 | 0.46 | 1.19545 | 1.55 | 1.25 | 1.48
Orthophosphate (PO4-P) | mg/l | 11 | 0.031 | 0.05782 | 0.154 | 0.051 | 0.058
Silicates(SiO2), dissolved | mg/l | 9 | 3.33 | 6.04778 | 9.7 | 9.70 | 9.70
Suspended solids | mg/l | 11 | < 1 | 5.09091 | 22 | 4.00 | 7.00
Temperature | °C | 11 | 4.4 | 15.32727 | 25.8 | 14.60 | 25.80
Total nitrogen | mg/l | 11 | 1.65 | 2.03 | 2.44 | 2.01 | 2.30
Total phosphorus | mg/l | 11 | 0.053 | 0.10836 | 0.431 | 0.075 | 0.125
Zinc (Zn) | µg/l | 11 | 7.6 | 20.05455 | 50 | 14.00 | 41.00
Zinc (Zn), dissolved | µg/l | 7 | 3.1 | 6.52857 | 14.2 | 14.20 | 14.20
p,p'-DDT | µg/l | 10 | < 0.00025 | < 0.00045 | < 0.0005 | 0.0005 | 0.0005
09.03.2017 | [5 empty] | Page 215 of
River: | Danube |  | Catchment: |  | 574307.00 | km2 | 2015
Distance from mouth: | 954 |  | Altitude: |  | 68 | m | RS7
Location: | Right
Determinand name | Unit | N | Min | Mean | Max | C50 | C90
pH | - | 11 | 7.86 | 8.07182 | 8.2 | 8.08 | 8.02
09.03.2017 | [5 empty] | Page 216 of
River: | Danube |  | Catchment: |  | 577085.00 | km2 | 2015
Distance from mouth: | 851 |  | Altitude: |  | 32 | m | RS8
Location: | Right
Determinand name | Unit | N | Min | Mean | Max | C50 | C90
Alkalinity - total | mmol/l | 12 | 2.62 | 3.32167 | 4.43 | 3.16 | 3.70
Ammonium (NH4-N) | mg/l | 12 | 0.024 | 0.07717 | 0.123 | 0.083 | 0.12
Arsenic (As) | µg/l | 11 | < 0.25 | 1.65 | 2.7 | 1.80 | 2.70
Arsenic (As), dissolved | µg/l | 7 | < 0.25 | 0.35714 | 1 | 1.00 | 1.00
Atrazine | µg/l | 12 | < 0.0015 | 0.00746 | 0.014 | 0.006 | 0.011
BOD (5) | mg/l | 10 | 1.52 | 2.063 | 2.78 | 2.78 | 2.78
COD (Cr) | mg/l | 12 | 5 | 10.35833 | 14 | 10.00 | 14.00
COD (Mn) | mg/l | 12 | 2.55 | 3.44167 | 4.5 | 3.59 | 4.09
Cadmium (Cd) | µg/l | 11 | 0.03 | 0.09364 | 0.24 | 0.08 | 0.15
Cadmium (Cd), dissolved | µg/l | 10 | < 0.01 | 0.035 | 0.08 | 0.08 | 0.08
Calcium (Ca++) | mg/l | 12 | 48.8 | 56.37083 | 66 | 52.85 | 65.40
Chloride (Cl-) | mg/l | 12 | 14.5 | 18.39417 | 24.5 | 16.80 | 22.50
Chromium (Cr) - total | µg/l | 11 | < 0.1 | 2.00909 | 5.2 | 2.10 | 4.80
Chromium (Cr), total | µg/l | 10 | < 0.1 | 0.52 | 1.7 | 1.70 | 1.70
Conductivity | µS/cm | 12 | 381 | 419.91667 | 504 | 400.00 | 476.00
Copper (Cu) | µg/l | 11 | 2.6 | 7.67273 | 21 | 6.40 | 15.60
Copper (Cu), dissolved | µg/l | 10 | < 0.1 | 2.835 | 10.4 | 10.40 | 10.40
Dissolved oxygen | mg/l | 12 | 6.35 | 9.24833 | 12.29 | 9.87 | 7.01
Lead (Pb) | µg/l | 11 | < 0.05 | 0.84545 | 2 | 1.00 | 1.70
Lead (Pb), dissolved | µg/l | 10 | < 0.05 | 0.31 | 1.4 | 1.40 | 1.40
Lindane (gama-HCH) | µg/l | 12 | < 0.00025 | < 0.00048 | < 0.0005 | 0.0005 | 0.0005
Magnesium (Mg++) | mg/l | 12 | 9.8 | 13.8875 | 23.3 | 12.60 | 19.40
Mercury (Hg) | µg/l | 11 | < 0.1 | 0.10909 | 0.2 | 0.10 | 0.10
Mercury (Hg), dissolved | µg/l | 10 | < 0.05 | < 0.05 | < 0.05 | 0.05 | 0.05
Nickel (Ni) | µg/l | 11 | < 0.5 | 2.99091 | 8.2 | 2.10 | 4.90
Nickel (Ni), dissolved | µg/l | 10 | < 0.5 | 1.06 | 2.9 | 2.90 | 2.90
Nitrate (NO3-N) | mg/l | 12 | 0.5 | 0.83333 | 1.2 | 0.80 | 1.10
Nitrite (NO2-N) | mg/l | 12 | 0.016 | 0.02608 | 0.05 | 0.023 | 0.042
Organic nitrogen | mg/l | 12 | 0.16 | 1.12417 | 2.11 | 1.09 | 1.69
Orthophosphate (PO4-P) | mg/l | 12 | 0.051 | 0.12592 | 0.589 | 0.083 | 0.129
Silicates(SiO2), dissolved | mg/l | 10 | 3.4 | 5.66 | 9.3 | 9.30 | 9.30
Suspended solids | mg/l | 12 | < 1 | 7.83333 | 24 | 5.00 | 22.00
Temperature | °C | 12 | 4.1 | 16.36667 | 28.2 | 13.60 | 26.30
Total nitrogen | mg/l | 12 | 1.31 | 2.0625 | 3.26 | 2.00 | 2.45
Total phosphorus | mg/l | 12 | 0.117 | 0.27042 | 0.789 | 0.226 | 0.402
Zinc (Zn) | µg/l | 11 | 4.2 | 17.99091 | 39 | 19.00 | 30.00
Zinc (Zn), dissolved | µg/l | 9 | 2.1 | 6 | 16.8 | 16.80 | 16.80
p,p'-DDT | µg/l | 12 | < 0.00025 | < 0.00048 | < 0.0005 | 0.0005 | 0.0005
09.03.2017 | [5 empty] | Page 217 of
River: | Danube |  | Catchment: |  | 577085.00 | km2 | 2015
Distance from mouth: | 851 |  | Altitude: |  | 32 | m | RS8
Location: | Right
Determinand name | Unit | N | Min | Mean | Max | C50 | C90
pH | - | 12 | 7.57 | 7.91583 | 8.2 | 7.91 | 7.70
09.03.2017 | [5 empty] | Page 218 of
River: | Drava |  | Catchment: |  | 15356.00 | km2 | 2015
Distance from mouth: | 300 |  | Altitude: |  | 192 | m | SI1
Location: | Left
Determinand name | Unit | N | Min | Mean | Max | C50 | C90
Aluminium (Al), dissolved | µg/l | 12 | < 5 | 16.58333 | 43 | 14.00 | 32.00
Ammonium (NH4-N) | mg/l | 25 | < 0.005 | 0.01296 | 0.032 | 0.012 | 0.024
Anionic active surfactants | mg/l | 4 | < 0.025 | < 0.025 | < 0.025 | 0.025 | 0.025
Arsenic (As), dissolved | µg/l | 12 | < 0.5 | 1.04167 | 1.4 | 1.20 | 1.30
Atrazine | µg/l | 4 | < 0.01 | < 0.01 | < 0.01 | 0.01 | 0.01
BOD (5) | mg/l | 25 | < 0.25 | 1.114 | 1.9 | 1.00 | 1.70
COD (Cr) | mg/l | 12 | < 2.5 | 3.41667 | 6 | 2.50 | 5.00
Cadmium (Cd), dissolved | µg/l | 12 | < 0.005 | 0.02967 | 0.059 | 0.026 | 0.048
Calcium (Ca++) | mg/l | 12 | 30 | 38.41667 | 45 | 39.00 | 44.00
Chloride (Cl-) | mg/l | 12 | 3.4 | 6.81667 | 13 | 6.20 | 8.80
Chromium (Cr), total | µg/l | 12 | < 0.5 | < 0.5 | < 0.5 | 0.50 | 0.50
Conductivity | µS/cm | 25 | 203 | 261.72 | 346 | 259.00 | 311.00
Copper (Cu), dissolved | µg/l | 12 | 1.1 | 2.325 | 3.8 | 2.20 | 3.60
DOC | mg/l | 12 | 0.7 | 1.13333 | 1.5 | 1.10 | 1.50
Dissolved oxygen | mg/l | 25 | 6.3 | 9.324 | 12.5 | 9.60 | 7.10
Flow | m3/s | 365 | 60 | 270.40548 | 973 | 245.00 | 384.00
Lead (Pb), dissolved | µg/l | 12 | < 0.5 | < 0.5 | < 0.5 | 0.50 | 0.50
Lindane (gama-HCH) | µg/l | 4 | < 0.0015 | < 0.0015 | < 0.0015 | 0.0015 | 0.0015
Magnesium (Mg++) | mg/l | 12 | 5.1 | 8.54167 | 11 | 8.30 | 11.00
Mercury (Hg), dissolved | µg/l | 12 | < 0.005 | 0.00575 | 0.014 | 0.005 | 0.005
Nickel (Ni), dissolved | µg/l | 12 | < 0.5 | < 0.5 | < 0.5 | 0.50 | 0.50
Nitrate (NO3-N) | mg/l | 25 | 0.61 | 0.95 | 1.31 | 0.99 | 1.20
Nitrite (NO2-N) | mg/l | 25 | 0.003 | 0.0078 | 0.063 | 0.006 | 0.007
Orthophosphate (PO4-P) | mg/l | 25 | < 0.005 | 0.00556 | 0.014 | 0.005 | 0.005
Potassium (K+) | mg/l | 12 | 1.1 | 1.55833 | 2.1 | 1.50 | 1.90
Sodium (Na+) | mg/l | 12 | 3.9 | 5.64167 | 7.8 | 4.90 | 7.30
Sulphate (SO4--) | mg/l | 12 | 17 | 22.41667 | 28 | 21.00 | 25.00
Suspended solids | mg/l | 25 | 2.5 | 8.464 | 21 | 7.70 | 16.00
Temperature | °C | 25 | 3.7 | 14.06 | 24.6 | 15.00 | 20.40
Total nitrogen | mg/l | 25 | 0.62 | 1.164 | 1.71 | 1.20 | 1.41
Total phosphorus | mg/l | 25 | 0.014 | 0.037 | 0.062 | 0.038 | 0.05
Zinc (Zn), dissolved | µg/l | 12 | < 5 | 7.25 | 14 | 5.00 | 12.00
p,p'-DDT | µg/l | 4 | < 0.0015 | < 0.0015 | < 0.0015 | 0.0015 | 0.0015
pH | - | 25 | 8 | 8.216 | 8.4 | 8.20 | 8.10
09.03.2017 | [5 empty] | Page 219 of
River: | Sava |  | Catchment: |  | 10878.00 | km2 | 2015
Distance from mouth: | 729 |  | Altitude: |  | 135 | m | SI2
Location: | Right
Determinand name | Unit | N | Min | Mean | Max | C50 | C90
Aluminium (Al), dissolved | µg/l | 12 | 3.5 | 22.48333 | 85 | 11.00 | 54.00
Ammonium (NH4-N) | mg/l | 24 | 0.005 | 0.02288 | 0.076 | 0.02 | 0.035
Anionic active surfactants | mg/l | 3 | < 0.05 | < 0.05 | < 0.05
Arsenic (As), dissolved | µg/l | 12 | 0.27 | 0.38583 | 0.5 | 0.37 | 0.48
Atrazine | µg/l | 4 | < 0.0035 | 0.00488 | 0.009 | 0.009 | 0.009
BOD (5) | mg/l | 24 | < 0.25 | 1.15 | 3.6 | 0.90 | 2.00
COD (Cr) | mg/l | 12 | < 2.5 | 6 | 11 | 5.00 | 10.00
Cadmium (Cd), dissolved | µg/l | 12 | < 0.01 | 0.01183 | 0.021 | 0.01 | 0.021
Calcium (Ca++) | mg/l | 12 | 50 | 62 | 69 | 62.00 | 69.00
Chloride (Cl-) | mg/l | 12 | 4.18 | 7.20083 | 8.57 | 7.64 | 8.19
Chromium (Cr), total | µg/l | 12 | < 0.2 | 0.24 | 0.46 | 0.20 | 0.42
Conductivity | µS/cm | 24 | 290 | 357.375 | 419 | 356.00 | 392.00
Copper (Cu), dissolved | µg/l | 12 | 0.5 | 0.78333 | 1.2 | 0.73 | 0.99
DOC | mg/l | 12 | 0.87 | 1.98833 | 3.13 | 1.73 | 3.13
Dissolved oxygen | mg/l | 24 | 8.3 | 10.74833 | 13.3 | 10.80 | 9.10
Flow | m3/s | 365 | 79 | 226.31781 | 1658 | 167.00 | 367.00
Lead (Pb), dissolved | µg/l | 12 | < 0.05 | 0.09833 | 0.31 | 0.05 | 0.15
Lindane (gama-HCH) | µg/l | 9 | < 0.0006 | < 0.0006 | < 0.0006 | 0.0006 | 0.0006
Macrozoobenthos sapr. index | - | 1 | 1.76 | 1.76 | 1.76
Magnesium (Mg++) | mg/l | 12 | 10 | 13.91667 | 16 | 14.00 | 16.00
Mercury (Hg), dissolved | µg/l | 12 | < 0.005 | 0.00613 | 0.016 | 0.005 | 0.0075
Nickel (Ni), dissolved | µg/l | 12 | 0.32 | 0.435 | 0.67 | 0.41 | 0.49
Nitrate (NO3-N) | mg/l | 24 | 0.93 | 1.39375 | 1.83 | 1.41 | 1.61
Nitrite (NO2-N) | mg/l | 24 | < 0.001 | 0.01417 | 0.027 | 0.014 | 0.021
Orthophosphate (PO4-P) | mg/l | 24 | < 0.0035 | 0.03608 | 0.065 | 0.039 | 0.062
Potassium (K+) | mg/l | 12 | 0.98 | 1.23167 | 1.6 | 1.20 | 1.40
Sodium (Na+) | mg/l | 12 | 3.3 | 5.70833 | 6.9 | 5.70 | 6.90
Sulphate (SO4--) | mg/l | 12 | 7.01 | 12.2175 | 15.2 | 12.50 | 14.20
Suspended solids | mg/l | 24 | < 1 | 5.775 | 25 | 5.00 | 12.00
Temperature | °C | 24 | 7.5 | 14.9875 | 26.1 | 11.70 | 23.70
Total nitrogen | mg/l | 24 | 1.2 | 1.54167 | 2 | 1.50 | 1.70
Total phosphorus | mg/l | 24 | 0.042 | 0.07871 | 0.215 | 0.062 | 0.111
Zinc (Zn), dissolved | µg/l | 12 | < 4.5 | 5.125 | 12 | 4.50 | 4.50
p,p'-DDT | µg/l | 9 | < 0.00135 | < 0.00135 | < 0.00135 | 0.0014 | 0.0014
pH | - | 24 | 7.4 | 8.1875 | 8.8 | 8.20 | 8.00
09.03.2017 | [5 empty] | Page 220 of
River: | Danube |  | Catchment: |  | 131329.00 | km2 | 2015
Distance from mouth: | 1869 |  | Altitude: |  | 128 | m | SK1
Location: | Left
Determinand name | Unit | N | Min | Mean | Max | C50 | C90
AOX | µg/l | 12 | < 5 | 8.30833 | 15.8 | 5.00 | 14.40
Alkalinity - total | mmol/l | 12 | 2.79 | 3.16167 | 3.82 | 3.08 | 3.51
Ammonium (NH4-N) | mg/l | 26 | < 0.01 | 0.03923 | 0.08 | 0.04 | 0.07
Anionic active surfactants | mg/l | 12 | < 0.015 | < 0.015 | < 0.015 | 0.015 | 0.015
Arsenic (As), dissolved | µg/l | 12 | < 0.5 | 0.58167 | 1.48 | 0.50 | 0.50
Atrazine | µg/l | 12 | < 0.09 | < 0.09 | < 0.09 | 0.09 | 0.09
BOD (5) | mg/l | 26 | < 0.35 | 1.59038 | 3.3 | 1.40 | 3.00
COD (Cr) | mg/l | 12 | < 2.5 | 8.2 | 17.5 | 7.10 | 11.00
COD (Mn) | mg/l | 7 | 1.3 | 2.28571 | 3.7 | 3.70 | 3.70
Cadmium (Cd), dissolved | µg/l | 12 | < 0.05 | < 0.05 | < 0.05 | 0.05 | 0.05
Calcium (Ca++) | mg/l | 12 | 46.8 | 55.46667 | 66.8 | 53.90 | 63.80
Carbon tetrachloride | µg/l | 1 | < 0.2 | < 0.2 | < 0.2
Chloride (Cl-) | mg/l | 12 | 12.5 | 19.59167 | 30.4 | 19.60 | 25.60
Chloroform | µg/l | 1 | < 0.25 | < 0.25 | < 0.25
Chromium (Cr) - total | µg/l | 1 | 2.64 | 2.64 | 2.64
Chromium (Cr), total | µg/l | 12 | < 1 | < 1 | < 1 | 1.00 | 1.00
Conductivity | µS/cm | 12 | 366 | 427.5 | 554 | 408.00 | 516.00
Copper (Cu), dissolved | µg/l | 12 | < 0.5 | 0.88083 | 2.56 | 0.50 | 1.48
Dissolved oxygen | mg/l | 12 | 8.4 | 10.875 | 13.9 | 10.80 | 8.40
Lead (Pb), dissolved | µg/l | 12 | < 0.5 | 1.46833 | 6.6 | 0.50 | 6.02
Lindane (gama-HCH) | µg/l | 12 | < 0.001 | < 0.001 | < 0.001 | 0.001 | 0.001
Magnesium (Mg++) | mg/l | 12 | 10.1 | 12.325 | 14.9 | 11.90 | 13.90
Mercury (Hg), dissolved | µg/l | 12 | < 0.01 | 0.02283 | 0.044 | 0.025 | 0.04
Nickel (Ni), dissolved | µg/l | 12 | < 0.5 | 0.81583 | 1.79 | 0.50 | 1.35
Nitrate (NO3-N) | mg/l | 26 | 0.91 | 1.90231 | 2.97 | 1.72 | 2.92
Nitrite (NO2-N) | mg/l | 26 | < 0.0025 | 0.01063 | 0.022 | 0.01 | 0.019
Organic nitrogen | mg/l | 12 | < 0.1 | 0.29 | 0.52 | 0.25 | 0.51
Orthophosphate (PO4-P) | mg/l | 26 | 0.01 | 0.04846 | 0.09 | 0.04 | 0.07
Petroleum hydrocarbons | mg/l | 12 | < 0.01 | 0.01667 | 0.04 | 0.01 | 0.03
Phenol index | mg/l | 12 | < 0.003 | 0.00433 | 0.01 | 0.003 | 0.009
Silicates (SiO2) | mg/l | 15 | 3.7 | 5.33333 | 7.7 | 5.20 | 7.00
Suspended solids | mg/l | 26 | 5 | 25.44231 | 183 | 14.00 | 34.00
TOC | mg/l | 12 | 1.8 | 2.8 | 4 | 2.80 | 3.60
Temperature | °C | 12 | 1.7 | 11.25833 | 21.6 | 8.40 | 20.70
Tetrachloroethylene | µg/l | 1 | < 0.25 | < 0.25 | < 0.25
Total nitrogen | mg/l | 26 | 1.34 | 2.23077 | 3.56 | 1.93 | 3.31
Total phosphorus | mg/l | 2 | 0.1 | 0.135 | 0.17
Total phosphorus, dissolved | mg/l | 26 | 0.03 | 0.05846 | 0.11 | 0.05 | 0.09
09.03.2017 | [5 empty] | Page 221 of
River: | Danube |  | Catchment: |  | 131329.00 | km2 | 2015
Distance from mouth: | 1869 |  | Altitude: |  | 128 | m | SK1
Location: | Left
Determinand name | Unit | N | Min | Mean | Max | C50 | C90
Trichloroethylene | µg/l | 1 | < 0.25 | < 0.25 | < 0.25
Zinc (Zn) | µg/l | 1 | < 10 | < 10 | < 10
Zinc (Zn), dissolved | µg/l | 12 | < 10 | < 10 | < 10 | 10.00 | 10.00
p,p'-DDT | µg/l | 12 | < 0.001 | < 0.001 | < 0.001 | 0.001 | 0.001
pH | - | 12 | 7.85 | 7.96833 | 8.13 | 7.95 | 7.86
09.03.2017 | [5 empty] | Page 222 of
River: | Danube |  | Catchment: |  | 131329.00 | km2 | 2015
Distance from mouth: | 1869 |  | Altitude: |  | 128 | m | SK1
Location: | Middle
Determinand name | Unit | N | Min | Mean | Max | C50 | C90
AOX | µg/l | 6 | < 5 | 7.93333 | 14.1 | 14.10 | 14.10
Alkalinity - total | mmol/l | 12 | 2.77 | 3.18167 | 3.87 | 3.07 | 3.68
Ammonium (NH4-N) | mg/l | 26 | < 0.01 | 0.03731 | 0.09 | 0.04 | 0.06
Anionic active surfactants | mg/l | 6 | < 0.015 | < 0.015 | < 0.015 | 0.015 | 0.015
Arsenic (As), dissolved | µg/l | 12 | < 0.5 | 0.5425 | 1.01 | 0.50 | 0.50
Atrazine | µg/l | 12 | < 0.09 | < 0.09 | < 0.09 | 0.09 | 0.09
BOD (5) | mg/l | 26 | < 0.35 | 1.48077 | 3.1 | 1.40 | 2.70
COD (Cr) | mg/l | 12 | < 2.5 | 7.7 | 18 | 6.10 | 10.80
COD (Mn) | mg/l | 7 | 1.3 | 2.22857 | 4 | 4.00 | 4.00
Cadmium (Cd), dissolved | µg/l | 12 | < 0.05 | < 0.05 | < 0.05 | 0.05 | 0.05
Calcium (Ca++) | mg/l | 12 | 46.6 | 55.03333 | 67.3 | 53.00 | 65.50
Carbon tetrachloride | µg/l | 12 | < 0.2 | < 0.2 | < 0.2 | 0.20 | 0.20
Chloride (Cl-) | mg/l | 12 | 12.3 | 18.54167 | 29.7 | 18.20 | 25.10
Chloroform | µg/l | 12 | < 0.25 | < 0.25 | < 0.25 | 0.25 | 0.25
Chromium (Cr) - total | µg/l | 1 | 3.67 | 3.67 | 3.67
Chromium (Cr), total | µg/l | 12 | < 1 | < 1 | < 1 | 1.00 | 1.00
Conductivity | µS/cm | 12 | 349 | 414.33333 | 543 | 398.00 | 509.00
Copper (Cu), dissolved | µg/l | 12 | < 0.5 | 1.0025 | 2.35 | 0.50 | 1.81
Dissolved oxygen | mg/l | 12 | 8.4 | 10.825 | 14 | 10.80 | 8.50
Flow | m3/s | 365 | 784.771 | 1629.3291 | 4623.042 | 1437.042 | 2582.792
Lead (Pb), dissolved | µg/l | 12 | < 0.5 | 0.725 | 1.9 | 0.50 | 1.80
Lindane (gama-HCH) | µg/l | 12 | < 0.001 | < 0.001 | < 0.001 | 0.001 | 0.001
Magnesium (Mg++) | mg/l | 12 | 9.9 | 12.075 | 15.1 | 11.70 | 13.90
Mercury (Hg), dissolved | µg/l | 12 | < 0.01 | 0.02217 | 0.045 | 0.025 | 0.031
Nickel (Ni), dissolved | µg/l | 12 | < 0.5 | 1.15583 | 4.46 | 0.50 | 1.60
Nitrate (NO3-N) | mg/l | 26 | 1.05 | 1.86538 | 2.8 | 1.76 | 2.63
Nitrite (NO2-N) | mg/l | 26 | 0.003 | 0.0105 | 0.023 | 0.009 | 0.02
Organic nitrogen | mg/l | 12 | < 0.1 | 0.3525 | 0.74 | 0.29 | 0.56
Orthophosphate (PO4-P) | mg/l | 26 | 0.02 | 0.05192 | 0.18 | 0.05 | 0.08
Petroleum hydrocarbons | mg/l | 6 | < 0.01 | 0.02 | 0.04 | 0.04 | 0.04
Phenol index | mg/l | 6 | < 0.003 | 0.004 | 0.009 | 0.009 | 0.009
Phytoplankton (biomass - chlorophyll-a) | µg/l | 7 | 4 | 7.15714 | 12.5 | 12.50 | 12.50
Silicates (SiO2) | mg/l | 26 | 3 | 5.285 | 9.1 | 5.00 | 6.80
Suspended solids | mg/l | 26 | 4 | 22.55769 | 146 | 14.00 | 32.00
TOC | mg/l | 12 | 1.7 | 2.63333 | 3.7 | 2.50 | 3.60
Temperature | °C | 12 | 2 | 11.36667 | 21.6 | 8.60 | 20.50
Tetrachloroethylene | µg/l | 12 | < 0.25 | < 0.25 | < 0.25 | 0.25 | 0.25
Total nitrogen | mg/l | 26 | 1.29 | 2.23346 | 3.44 | 2.05 | 3.20
09.03.2017 | [5 empty] | Page 223 of
River: | Danube |  | Catchment: |  | 131329.00 | km2 | 2015
Distance from mouth: | 1869 |  | Altitude: |  | 128 | m | SK1
Location: | Middle
Determinand name | Unit | N | Min | Mean | Max | C50 | C90
Total phosphorus | mg/l | 2 | 0.08 | 0.125 | 0.17
Total phosphorus, dissolved | mg/l | 26 | < 0.015 | 0.05981 | 0.12 | 0.05 | 0.11
Trichloroethylene | µg/l | 12 | < 0.25 | < 0.25 | < 0.25 | 0.25 | 0.25
Zinc (Zn) | µg/l | 1 | 20 | 20 | 20
Zinc (Zn), dissolved | µg/l | 12 | < 10 | 10.83333 | 20 | 10.00 | 10.00
p,p'-DDT | µg/l | 12 | < 0.001 | < 0.001 | < 0.001 | 0.001 | 0.001
pH | - | 12 | 7.89 | 8.02917 | 8.19 | 8.02 | 7.92
09.03.2017 | [5 empty] | Page 224 of
River: | Danube |  | Catchment: |  | 131329.00 | km2 | 2015
Distance from mouth: | 1869 |  | Altitude: |  | 128 | m | SK1
Location: | Right
Determinand name | Unit | N | Min | Mean | Max | C50 | C90
AOX | µg/l | 12 | < 5 | 6.91667 | 13.3 | 5.00 | 13.30
Alkalinity - total | mmol/l | 12 | 2.77 | 3.23083 | 3.89 | 3.22 | 3.77
Ammonium (NH4-N) | mg/l | 24 | < 0.01 | 0.03333 | 0.1 | 0.03 | 0.06
Anionic active surfactants | mg/l | 12 | < 0.015 | < 0.015 | < 0.015 | 0.015 | 0.015
Arsenic (As), dissolved | µg/l | 12 | < 0.5 | 0.5525 | 1.13 | 0.50 | 0.50
Atrazine | µg/l | 12 | < 0.09 | < 0.09 | < 0.09 | 0.09 | 0.09
BOD (5) | mg/l | 24 | < 0.35 | 1.32083 | 3.1 | 1.10 | 2.40
COD (Cr) | mg/l | 12 | < 2.5 | 8.23333 | 22.2 | 7.30 | 11.30
COD (Mn) | mg/l | 7 | 0.8 | 2.52857 | 8.5 | 8.50 | 8.50
Cadmium (Cd), dissolved | µg/l | 12 | < 0.05 | < 0.05 | < 0.05 | 0.05 | 0.05
Calcium (Ca++) | mg/l | 12 | 46.7 | 56.04167 | 71.7 | 52.90 | 67.70
Carbon tetrachloride | µg/l | 12 | < 0.2 | < 0.2 | < 0.2 | 0.20 | 0.20
Chloride (Cl-) | mg/l | 12 | 11 | 17.60833 | 28.7 | 17.50 | 24.50
Chloroform | µg/l | 12 | < 0.25 | < 0.25 | < 0.25 | 0.25 | 0.25
Chromium (Cr) - total | µg/l | 1 | 2.1 | 2.1 | 2.1
Chromium (Cr), total | µg/l | 12 | < 1 | < 1 | < 1 | 1.00 | 1.00
Conductivity | µS/cm | 12 | 347 | 409 | 532 | 390.00 | 503.00
Copper (Cu), dissolved | µg/l | 12 | < 0.5 | 0.80083 | 1.63 | 0.50 | 1.39
Dissolved oxygen | mg/l | 12 | 8.6 | 10.825 | 14.2 | 10.60 | 8.60
Lead (Pb), dissolved | µg/l | 12 | < 0.5 | < 0.5 | < 0.5 | 0.50 | 0.50
Lindane (gama-HCH) | µg/l | 12 | < 0.001 | < 0.001 | < 0.001 | 0.001 | 0.001
Macrozoobenthos sapr. index | - | 1 | 2.18 | 2.18 | 2.18
Magnesium (Mg++) | mg/l | 12 | 9.9 | 12.00833 | 14.5 | 11.60 | 13.40
Mercury (Hg), dissolved | µg/l | 12 | < 0.01 | < 0.0175 | < 0.025 | 0.01 | 0.025
Nickel (Ni), dissolved | µg/l | 12 | < 0.5 | 0.70333 | 1.7 | 0.50 | 1.14
Nitrate (NO3-N) | mg/l | 24 | 1.02 | 1.845 | 2.64 | 1.81 | 2.54
Nitrite (NO2-N) | mg/l | 24 | 0.004 | 0.01167 | 0.03 | 0.01 | 0.023
Organic nitrogen | mg/l | 12 | < 0.1 | 0.2975 | 0.62 | 0.27 | 0.56
Orthophosphate (PO4-P) | mg/l | 24 | 0.03 | 0.04875 | 0.1 | 0.04 | 0.07
Petroleum hydrocarbons | mg/l | 12 | < 0.01 | 0.01583 | 0.05 | 0.01 | 0.02
Phenol index | mg/l | 12 | < 0.003 | 0.00433 | 0.009 | 0.003 | 0.008
Silicates (SiO2) | mg/l | 14 | 3.9 | 5.22857 | 6.9 | 5.10 | 6.70
Suspended solids | mg/l | 24 | 4 | 20.64583 | 191 | 13.00 | 22.00
TOC | mg/l | 12 | 1.7 | 2.48333 | 3.7 | 2.50 | 3.40
Temperature | °C | 12 | 2.4 | 11.29167 | 21.4 | 8.90 | 20.20
Tetrachloroethylene | µg/l | 12 | < 0.25 | < 0.25 | < 0.25 | 0.25 | 0.25
Total nitrogen | mg/l | 24 | 1.32 | 2.17125 | 3.25 | 1.89 | 3.00
Total phosphorus | mg/l | 2 | 0.09 | 0.12 | 0.15
09.03.2017 | [5 empty] | Page 225 of
River: | Danube |  | Catchment: |  | 131329.00 | km2 | 2015
Distance from mouth: | 1869 |  | Altitude: |  | 128 | m | SK1
Location: | Right
Determinand name | Unit | N | Min | Mean | Max | C50 | C90
Total phosphorus, dissolved | mg/l | 24 | 0.03 | 0.05875 | 0.15 | 0.06 | 0.08
Trichloroethylene | µg/l | 12 | < 0.25 | < 0.25 | < 0.25 | 0.25 | 0.25
Zinc (Zn) | µg/l | 1 | 20 | 20 | 20
Zinc (Zn), dissolved | µg/l | 12 | < 10 | < 10 | < 10 | 10.00 | 10.00
p,p'-DDT | µg/l | 12 | < 0.001 | < 0.001 | < 0.001 | 0.001 | 0.001
pH | - | 12 | 7.9 | 8.04833 | 8.23 | 8.02 | 7.93
09.03.2017 | [5 empty] | Page 226 of
River: | Danube |  | Catchment: |  | 132168.00 | km2 | 2015
Distance from mouth: | 1806 |  | Altitude: |  | 108 | m | SK2
Location: | Middle
Determinand name | Unit | N | Min | Mean | Max | C50 | C90
AOX | µg/l | 2 | < 5 | 8.8 | 12.6
Alkalinity - total | mmol/l | 12 | 2.87 | 3.2825 | 3.94 | 3.23 | 3.77
Ammonium (NH4-N) | mg/l | 12 | 0.02 | 0.04417 | 0.07 | 0.04 | 0.06
Anionic active surfactants | mg/l | 1 | < 0.015 | < 0.015 | < 0.015
Arsenic (As), dissolved | µg/l | 12 | < 0.5 | 0.62667 | 1.32 | 0.50 | 1.20
Atrazine | µg/l | 7 | < 0.09 | < 0.09 | < 0.09 | 0.09 | 0.09
BOD (5) | mg/l | 12 | 0.9 | 1.54167 | 2.5 | 1.30 | 2.30
COD (Cr) | mg/l | 12 | < 2.5 | 7.36667 | 13.5 | 7.20 | 9.40
COD (Mn) | mg/l | 7 | 1.3 | 2.1 | 4.3 | 4.30 | 4.30
Cadmium (Cd), dissolved | µg/l | 12 | < 0.05 | < 0.05 | < 0.05 | 0.05 | 0.05
Calcium (Ca++) | mg/l | 12 | 46.6 | 57.31667 | 69.2 | 57.70 | 67.20
Carbon tetrachloride | µg/l | 7 | < 0.2 | < 0.2 | < 0.2 | 0.20 | 0.20
Chloride (Cl-) | mg/l | 12 | 11.6 | 18.025 | 26.6 | 17.70 | 23.20
Chloroform | µg/l | 7 | < 0.25 | < 0.25 | < 0.25 | 0.25 | 0.25
Chromium (Cr) - total | µg/l | 1 | < 1 | < 1 | < 1
Chromium (Cr), total | µg/l | 12 | < 1 | < 1 | < 1 | 1.00 | 1.00
Conductivity | µS/cm | 12 | 357 | 421.91667 | 530 | 421.00 | 498.00
Copper (Cu), dissolved | µg/l | 12 | < 0.5 | 1.07333 | 4.67 | 0.50 | 1.65
Dissolved oxygen | mg/l | 12 | 8.3 | 10.475 | 12.9 | 10.40 | 8.30
Flow | m3/s | 365 | 916.9 | 1709.1868 | 4775.3 | 1478.30 | 2493.00
Lead (Pb), dissolved | µg/l | 12 | < 0.5 | < 0.5 | < 0.5 | 0.50 | 0.50
Lindane (gama-HCH) | µg/l | 12 | < 0.001 | < 0.001 | < 0.001 | 0.001 | 0.001
Magnesium (Mg++) | mg/l | 12 | 10.5 | 12.48333 | 14.9 | 12.40 | 13.90
Mercury (Hg), dissolved | µg/l | 12 | < 0.01 | 0.01875 | 0.025 | 0.025 | 0.025
Nickel (Ni), dissolved | µg/l | 12 | < 0.5 | 0.74667 | 1.7 | 0.50 | 1.68
Nitrate (NO3-N) | mg/l | 12 | 1.07 | 1.75917 | 2.48 | 1.59 | 2.35
Nitrite (NO2-N) | mg/l | 12 | 0.005 | 0.01083 | 0.022 | 0.008 | 0.017
Organic nitrogen | mg/l | 12 | < 0.1 | 0.30083 | 0.62 | 0.24 | 0.54
Orthophosphate (PO4-P) | mg/l | 12 | 0.02 | 0.05 | 0.12 | 0.03 | 0.09
Petroleum hydrocarbons | mg/l | 1 | 0.03 | 0.03 | 0.03
Phenol index | mg/l | 6 | < 0.003 | 0.00433 | 0.008 | 0.008 | 0.008
Phytoplankton (biomass - chlorophyll-a) | µg/l | 7 | 1.5 | 5.82857 | 17.7 | 17.70 | 17.70
Silicates (SiO2) | mg/l | 7 | 4.1 | 5.21429 | 7.8 | 7.80 | 7.80
Suspended solids | mg/l | 12 | 6 | 14.91667 | 44 | 12.00 | 21.00
TOC | mg/l | 12 | 1.9 | 2.70833 | 4 | 2.80 | 3.50
Temperature | °C | 12 | 2.9 | 12.38333 | 22.9 | 10.80 | 20.90
Tetrachloroethylene | µg/l | 7 | < 0.25 | < 0.25 | < 0.25 | 0.25 | 0.25
Total nitrogen | mg/l | 12 | 1.49 | 2.11583 | 3.16 | 1.98 | 2.90
09.03.2017 | [5 empty] | Page 227 of
River: | Danube |  | Catchment: |  | 132168.00 | km2 | 2015
Distance from mouth: | 1806 |  | Altitude: |  | 108 | m | SK2
Location: | Middle
Determinand name | Unit | N | Min | Mean | Max | C50 | C90
Total phosphorus | mg/l | 1 | 0.17 | 0.17 | 0.17
Total phosphorus, dissolved | mg/l | 12 | 0.03 | 0.05833 | 0.13 | 0.04 | 0.11
Trichloroethylene | µg/l | 7 | < 0.25 | < 0.25 | < 0.25 | 0.25 | 0.25
Zinc (Zn) | µg/l | 1 | < 10 | < 10 | < 10
Zinc (Zn), dissolved | µg/l | 12 | < 10 | < 10 | < 10 | 10.00 | 10.00
p,p'-DDT | µg/l | 12 | < 0.001 | < 0.001 | < 0.001 | 0.001 | 0.001
pH | - | 12 | 7.87 | 8.02167 | 8.26 | 8.00 | 7.91
09.03.2017 | [5 empty] | Page 228 of
River: | Vah |  | Catchment: |  | 19661.00 | km2 | 2015
Distance from mouth: | 2 |  | Altitude: |  | 106 | m | SK4
Location: | Middle
Determinand name | Unit | N | Min | Mean | Max | C50 | C90
AOX | µg/l | 6 | < 5 | 14.13333 | 39.4 | 39.40 | 39.40
Alkalinity - total | mmol/l | 12 | 3.15 | 3.6175 | 4.31 | 3.57 | 4.00
Ammonium (NH4-N) | mg/l | 12 | 0.04 | 0.13083 | 0.28 | 0.11 | 0.19
Anionic active surfactants | mg/l | 6 | < 0.015 | < 0.015 | < 0.015 | 0.015 | 0.015
Arsenic (As), dissolved | µg/l | 12 | < 0.5 | 1.57417 | 2.95 | 1.52 | 2.70
Atrazine | µg/l | 7 | < 0.09 | < 0.09 | < 0.09 | 0.09 | 0.09
BOD (5) | mg/l | 12 | 0.8 | 2.18333 | 4 | 1.80 | 3.60
COD (Cr) | mg/l | 12 | 6.8 | 9.525 | 12 | 9.60 | 11.70
COD (Mn) | mg/l | 6 | 1.6 | 2.25 | 2.7 | 2.70 | 2.70
Cadmium (Cd), dissolved | µg/l | 12 | < 0.05 | < 0.05 | < 0.05 | 0.05 | 0.05
Calcium (Ca++) | mg/l | 12 | 53.4 | 62.14167 | 73.2 | 60.40 | 71.20
Carbon tetrachloride | µg/l | 1 | < 0.2 | < 0.2 | < 0.2
Chloride (Cl-) | mg/l | 12 | 12.5 | 19.70833 | 29.2 | 17.80 | 25.20
Chloroform | µg/l | 1 | < 0.25 | < 0.25 | < 0.25
Chromium (Cr) - total | µg/l | 1 | < 1 | < 1 | < 1
Chromium (Cr), total | µg/l | 12 | < 1 | < 1 | < 1 | 1.00 | 1.00
Conductivity | µS/cm | 12 | 409 | 486.25 | 579 | 480.00 | 575.00
Copper (Cu), dissolved | µg/l | 12 | < 0.5 | 0.96167 | 2.03 | 0.50 | 1.53
Dissolved oxygen | mg/l | 12 | 6.4 | 9.925 | 12.8 | 9.20 | 7.40
Flow | m3/s | 365 | 53.059 | 177.40839 | 695.382 | 155.605 | 300.568
Lead (Pb), dissolved | µg/l | 12 | < 0.5 | < 0.5 | < 0.5 | 0.50 | 0.50
Lindane (gama-HCH) | µg/l | 12 | < 0.001 | < 0.001 | < 0.001 | 0.001 | 0.001
Macrozoobenthos sapr. index | - | 1 | 2.206 | 2.206 | 2.206
Magnesium (Mg++) | mg/l | 12 | 10.4 | 14.05833 | 17.9 | 14.30 | 16.20
Mercury (Hg), dissolved | µg/l | 12 | < 0.01 | 0.019 | 0.028 | 0.025 | 0.025
Nickel (Ni), dissolved | µg/l | 12 | < 0.5 | 0.79333 | 2.8 | 0.50 | 1.72
Nitrate (NO3-N) | mg/l | 12 | 1.04 | 1.87917 | 2.64 | 1.74 | 2.32
Nitrite (NO2-N) | mg/l | 12 | 0.014 | 0.02542 | 0.04 | 0.023 | 0.04
Organic nitrogen | mg/l | 12 | < 0.1 | 0.35 | 1.13 | 0.23 | 0.64
Orthophosphate (PO4-P) | mg/l | 12 | 0.04 | 0.07583 | 0.13 | 0.07 | 0.11
Petroleum hydrocarbons | mg/l | 6 | < 0.01 | 0.01667 | 0.02 | 0.02 | 0.02
Phenol index | mg/l | 6 | < 0.003 | 0.00467 | 0.013 | 0.013 | 0.013
Phytoplankton (biomass - chlorophyll-a) | µg/l | 7 | 1.4 | 4.8 | 10.5 | 10.50 | 10.50
Silicates (SiO2) | mg/l | 8 | 3.6 | 6.0125 | 7.9 | 7.90 | 7.90
Suspended solids | mg/l | 12 | 10 | 18.16667 | 31 | 15.00 | 31.00
TOC | mg/l | 12 | 2.8 | 3.11667 | 3.5 | 3.00 | 3.40
Temperature | °C | 12 | 1.1 | 11.89167 | 26 | 8.40 | 22.90
Tetrachloroethylene | µg/l | 1 | < 0.25 | < 0.25 | < 0.25
09.03.2017 | [5 empty] | Page 229 of
River: | Vah |  | Catchment: |  | 19661.00 | km2 | 2015
Distance from mouth: | 2 |  | Altitude: |  | 106 | m | SK4
Location: | Middle
Determinand name | Unit | N | Min | Mean | Max | C50 | C90
Total nitrogen | mg/l | 12 | 1.63 | 2.44083 | 3.05 | 2.41 | 2.98
Total phosphorus | mg/l | 1 | 0.13 | 0.13 | 0.13
Total phosphorus, dissolved | mg/l | 12 | 0.06 | 0.09333 | 0.16 | 0.08 | 0.14
Trichloroethylene | µg/l | 1 | < 0.25 | < 0.25 | < 0.25
Zinc (Zn) | µg/l | 1 | < 10 | < 10 | < 10
Zinc (Zn), dissolved | µg/l | 12 | < 10 | < 10 | < 10 | 10.00 | 10.00
p,p'-DDT | µg/l | 12 | < 0.001 | < 0.001 | < 0.001 | 0.001 | 0.001
pH | - | 12 | 7.6 | 7.9425 | 8.13 | 7.94 | 7.84
09.03.2017 | [5 empty] | Page 230 of
River: | Danube |  | Catchment: |  | 183350.00 | km2 | 2015
Distance from mouth: | 1707 |  | Altitude: |  | 100 | m | SK5
Location: | Left
Determinand name | Unit | N | Min | Mean | Max | C50 | C90
AOX | µg/l | 6 | < 5 | 7.9 | 14.7 | 14.70 | 14.70
Alkalinity - total | mmol/l | 12 | 2.18 | 3.25667 | 4.22 | 3.27 | 3.53
Ammonium (NH4-N) | mg/l | 12 | 0.03 | 0.07 | 0.13 | 0.06 | 0.10
Anionic active surfactants | mg/l | 6 | < 0.015 | < 0.015 | < 0.015 | 0.015 | 0.015
Arsenic (As), dissolved | µg/l | 1 | < 0.5 | < 0.5 | < 0.5
Atrazine | µg/l | 6 | < 0.09 | < 0.09 | < 0.09 | 0.09 | 0.09
BOD (5) | mg/l | 12 | 0.7 | 1.55833 | 2.9 | 1.40 | 2.60
COD (Cr) | mg/l | 12 | 5.4 | 10.2 | 17 | 8.70 | 14.70
COD (Mn) | mg/l | 6 | 1.4 | 2.46667 | 3.6 | 3.60 | 3.60
Cadmium (Cd), dissolved | µg/l | 12 | < 0.05 | < 0.05 | < 0.05 | 0.05 | 0.05
Calcium (Ca++) | mg/l | 12 | 39.7 | 56.2 | 74.9 | 55.50 | 64.20
Chloride (Cl-) | mg/l | 12 | 13 | 18.36667 | 28.5 | 17.60 | 21.70
Chromium (Cr), total | µg/l | 2 | < 1 | < 1 | < 1
Conductivity | µS/cm | 12 | 350 | 436.33333 | 567 | 424.00 | 485.00
Copper (Cu), dissolved | µg/l | 2 | < 0.5 | < 0.75 | < 1
Dissolved oxygen | mg/l | 12 | 7 | 10.375 | 13.2 | 10.20 | 7.50
Lead (Pb), dissolved | µg/l | 12 | < 0.5 | < 0.5 | < 0.5 | 0.50 | 0.50
Lindane (gama-HCH) | µg/l | 6 | < 0.001 | < 0.001 | < 0.001 | 0.001 | 0.001
Macrozoobenthos sapr. index | - | 1 | 2.107 | 2.107 | 2.107
Magnesium (Mg++) | mg/l | 12 | 11.2 | 14.075 | 18.7 | 13.50 | 15.90
Mercury (Hg), dissolved | µg/l | 12 | < 0.01 | < 0.0175 | < 0.025 | 0.01 | 0.025
Nickel (Ni), dissolved | µg/l | 12 | < 0.5 | 0.87833 | 3.9 | 0.50 | 1.64
Nitrate (NO3-N) | mg/l | 12 | 0.93 | 1.92333 | 3.62 | 1.82 | 2.41
Nitrite (NO2-N) | mg/l | 12 | 0.009 | 0.01517 | 0.027 | 0.013 | 0.026
Organic nitrogen | mg/l | 12 | < 0.1 | 0.23083 | 0.47 | 0.20 | 0.40
Orthophosphate (PO4-P) | mg/l | 12 | 0.04 | 0.07917 | 0.17 | 0.06 | 0.14
Petroleum hydrocarbons | mg/l | 6 | < 0.01 | 0.01833 | 0.03 | 0.03 | 0.03
Phenol index | mg/l | 6 | < 0.003 | 0.0045 | 0.009 | 0.009 | 0.009
Phytoplankton (biomass - chlorophyll-a) | µg/l | 1 | 2.4 | 2.4 | 2.4
Silicates (SiO2) | mg/l | 6 | 5.2 | 6.85 | 9 | 9.00 | 9.00
Suspended solids | mg/l | 12 | 10 | 21.75 | 67 | 15.00 | 39.00
TOC | mg/l | 12 | 2.2 | 3.13333 | 4.6 | 3.00 | 4.00
Temperature | °C | 12 | 2.2 | 12.33333 | 24.3 | 9.90 | 22.00
Total nitrogen | mg/l | 12 | 1.5 | 2.24 | 4.21 | 2.12 | 2.67
Total phosphorus | mg/l | 1 | 0.28 | 0.28 | 0.28
Total phosphorus, dissolved | mg/l | 12 | 0.05 | 0.09417 | 0.25 | 0.07 | 0.17
Zinc (Zn), dissolved | µg/l | 1 | < 10 | < 10 | < 10
p,p'-DDT | µg/l | 6 | < 0.001 | < 0.001 | < 0.001 | 0.001 | 0.001
09.03.2017 | [5 empty] | Page 231 of
River: | Danube |  | Catchment: |  | 183350.00 | km2 | 2015
Distance from mouth: | 1707 |  | Altitude: |  | 100 | m | SK5
Location: | Left
Determinand name | Unit | N | Min | Mean | Max | C50 | C90
pH | - | 12 | 7.67 | 7.91083 | 8.14 | 7.88 | 7.70
09.03.2017 | [5 empty] | Page 232 of
River: | Danube |  | Catchment: |  | 183350.00 | km2 | 2015
Distance from mouth: | 1707 |  | Altitude: |  | 100 | m | SK5
Location: | Middle
Determinand name | Unit | N | Min | Mean | Max | C50 | C90
AOX | µg/l | 6 | < 5 | 6.38333 | 13.3 | 13.30 | 13.30
Alkalinity - total | mmol/l | 11 | 2.77 | 3.28909 | 4.13 | 3.22 | 3.86
Ammonium (NH4-N) | mg/l | 11 | 0.02 | 0.05273 | 0.08 | 0.06 | 0.07
Anionic active surfactants | mg/l | 6 | < 0.015 | < 0.015 | < 0.015 | 0.015 | 0.015
Arsenic (As), dissolved | µg/l | 11 | < 0.5 | 0.66455 | 1.13 | 0.50 | 1.10
Atrazine | µg/l | 7 | < 0.09 | < 0.09 | < 0.09 | 0.09 | 0.09
BOD (5) | mg/l | 11 | 0.7 | 1.69091 | 3.2 | 1.70 | 2.60
COD (Cr) | mg/l | 11 | < 2.5 | 9.12727 | 17.6 | 8.00 | 14.90
COD (Mn) | mg/l | 6 | 0.9 | 1.83333 | 3 | 3.00 | 3.00
Cadmium (Cd), dissolved | µg/l | 11 | < 0.05 | < 0.05 | < 0.05 | 0.05 | 0.05
Calcium (Ca++) | mg/l | 11 | 46.8 | 58.2 | 71.1 | 58.90 | 70.50
Carbon tetrachloride | µg/l | 1 | < 0.2 | < 0.2 | < 0.2
Chloride (Cl-) | mg/l | 11 | 14.4 | 19.41818 | 27.4 | 18.60 | 24.30
Chloroform | µg/l | 1 | < 0.25 | < 0.25 | < 0.25
Chromium (Cr) - total | µg/l | 1 | < 1 | < 1 | < 1
Chromium (Cr), total | µg/l | 11 | < 1 | < 1 | < 1 | 1.00 | 1.00
Conductivity | µS/cm | 11 | 364 | 438.90909 | 566 | 434.00 | 524.00
Copper (Cu), dissolved | µg/l | 11 | < 0.5 | 1.00455 | 2.51 | 0.50 | 2.03
Dissolved oxygen | mg/l | 11 | 7.8 | 10.64545 | 13.2 | 11.00 | 8.20
Lead (Pb), dissolved | µg/l | 11 | < 0.5 | < 0.5 | < 0.5 | 0.50 | 0.50
Lindane (gama-HCH) | µg/l | 7 | < 0.001 | < 0.001 | < 0.001 | 0.001 | 0.001
Magnesium (Mg++) | mg/l | 11 | 11.2 | 13.55455 | 17.3 | 13.10 | 16.10
Mercury (Hg), dissolved | µg/l | 11 | < 0.01 | 0.02164 | 0.048 | 0.025 | 0.025
Nickel (Ni), dissolved | µg/l | 11 | < 0.5 | 0.72364 | 1.47 | 0.50 | 1.40
Nitrate (NO3-N) | mg/l | 11 | 0.94 | 1.87455 | 2.59 | 1.93 | 2.58
Nitrite (NO2-N) | mg/l | 11 | 0.006 | 0.01173 | 0.026 | 0.009 | 0.017
Organic nitrogen | mg/l | 11 | < 0.1 | 0.31727 | 0.61 | 0.32 | 0.58
Orthophosphate (PO4-P) | mg/l | 11 | 0.03 | 0.05818 | 0.14 | 0.04 | 0.13
Petroleum hydrocarbons | mg/l | 6 | < 0.01 | 0.01833 | 0.03 | 0.03 | 0.03
Phenol index | mg/l | 6 | < 0.003 | 0.0045 | 0.009 | 0.009 | 0.009
Phytoplankton (biomass - chlorophyll-a) | µg/l | 6 | 0.9 | 5.66667 | 17.6 | 17.60 | 17.60
Silicates (SiO2) | mg/l | 6 | 4.2 | 4.9 | 6.2 | 6.20 | 6.20
Suspended solids | mg/l | 11 | 6 | 26.36364 | 154 | 11.00 | 31.00
TOC | mg/l | 11 | 2 | 2.79091 | 3.6 | 3.00 | 3.20
Temperature | °C | 11 | 2.8 | 12.1 | 23.7 | 10.30 | 21.80
Tetrachloroethylene | µg/l | 1 | < 0.25 | < 0.25 | < 0.25
Total nitrogen | mg/l | 11 | 1.35 | 2.25091 | 3.29 | 1.99 | 2.98
Total phosphorus | mg/l | 1 | 0.31 | 0.31 | 0.31
09.03.2017 | [5 empty] | Page 233 of
River: | Danube |  | Catchment: |  | 183350.00 | km2 | 2015
Distance from mouth: | 1707 |  | Altitude: |  | 100 | m | SK5
Location: | Middle
Determinand name | Unit | N | Min | Mean | Max | C50 | C90
Total phosphorus, dissolved | mg/l | 11 | 0.04 | 0.07818 | 0.25 | 0.05 | 0.16
Trichloroethylene | µg/l | 1 | < 0.25 | < 0.25 | < 0.25
Zinc (Zn) | µg/l | 1 | < 10 | < 10 | < 10
Zinc (Zn), dissolved | µg/l | 11 | < 10 | < 10 | < 10 | 10.00 | 10.00
p,p'-DDT | µg/l | 7 | < 0.001 | < 0.001 | < 0.001 | 0.001 | 0.001
pH | - | 11 | 7.72 | 8.00909 | 8.18 | 8.02 | 7.78
09.03.2017 | [5 empty] | Page 234 of
River: | Danube |  | Catchment: |  | 183350.00 | km2 | 2015
Distance from mouth: | 1707 |  | Altitude: |  | 100 | m | SK5
Location: | Right
Determinand name | Unit | N | Min | Mean | Max | C50 | C90
AOX | µg/l | 6 | < 5 | 6.13333 | 11.8 | 11.80 | 11.80
Alkalinity - total | mmol/l | 12 | 2.79 | 3.35167 | 4.25 | 3.29 | 3.91
Ammonium (NH4-N) | mg/l | 12 | 0.02 | 0.0575 | 0.08 | 0.06 | 0.08
Anionic active surfactants | mg/l | 6 | < 0.015 | < 0.015 | < 0.015 | 0.015 | 0.015
Atrazine | µg/l | 6 | < 0.09 | < 0.09 | < 0.09 | 0.09 | 0.09
BOD (5) | mg/l | 12 | 0.7 | 1.50833 | 2.9 | 1.20 | 2.80
COD (Cr) | mg/l | 12 | < 2.5 | 8.3 | 13.9 | 8.70 | 10.60
COD (Mn) | mg/l | 6 | 1.4 | 1.83333 | 2.9 | 2.90 | 2.90
Cadmium (Cd), dissolved | µg/l | 12 | < 0.05 | 0.0725 | 0.32 | 0.05 | 0.05
Calcium (Ca++) | mg/l | 12 | 47.5 | 59.18333 | 73.7 | 58.10 | 73.50
Chloride (Cl-) | mg/l | 12 | 13.8 | 19.66667 | 29.8 | 19.00 | 25.00
Chromium (Cr), total | µg/l | 2 | < 1 | < 1 | < 1
Conductivity | µS/cm | 12 | 367 | 444.58333 | 591 | 438.00 | 546.00
Copper (Cu), dissolved | µg/l | 1 | < 1 | < 1 | < 1
Dissolved oxygen | mg/l | 12 | 7.6 | 10.525 | 13.1 | 10.30 | 8.10
Lead (Pb), dissolved | µg/l | 12 | < 0.5 | < 0.5 | < 0.5 | 0.50 | 0.50
Lindane (gama-HCH) | µg/l | 6 | < 0.001 | < 0.001 | < 0.001 | 0.001 | 0.001
Macrozoobenthos sapr. index | - | 1 | 2.147 | 2.147 | 2.147
Magnesium (Mg++) | mg/l | 12 | 11.4 | 14.14167 | 19.2 | 13.40 | 19.00
Mercury (Hg), dissolved | µg/l | 12 | < 0.01 | < 0.01625 | < 0.025 | 0.01 | 0.025
Nickel (Ni), dissolved | µg/l | 12 | < 0.5 | 0.76333 | 1.9 | 0.50 | 1.43
Nitrate (NO3-N) | mg/l | 12 | 1.07 | 1.93667 | 2.96 | 2.05 | 2.58
Nitrite (NO2-N) | mg/l | 12 | 0.006 | 0.01258 | 0.026 | 0.01 | 0.017
Organic nitrogen | mg/l | 12 | < 0.1 | 0.30417 | 0.67 | 0.25 | 0.49
Orthophosphate (PO4-P) | mg/l | 12 | 0.04 | 0.06583 | 0.14 | 0.04 | 0.13
Petroleum hydrocarbons | mg/l | 6 | < 0.01 | 0.02 | 0.03 | 0.03 | 0.03
Phenol index | mg/l | 6 | < 0.003 | 0.0045 | 0.009 | 0.009 | 0.009
Silicates (SiO2) | mg/l | 6 | 4.3 | 5.01667 | 6.1 | 6.10 | 6.10
Suspended solids | mg/l | 12 | 4 | 20.25 | 111 | 10.00 | 27.00
TOC | mg/l | 12 | 2 | 2.83333 | 3.7 | 2.80 | 3.50
Temperature | °C | 12 | 2.5 | 12.48333 | 23.8 | 10.20 | 21.90
Total nitrogen | mg/l | 12 | 1.51 | 2.305 | 3.46 | 2.18 | 3.33
Total phosphorus | mg/l | 1 | 0.29 | 0.29 | 0.29
Total phosphorus, dissolved | mg/l | 12 | 0.04 | 0.08 | 0.26 | 0.05 | 0.13
p,p'-DDT | µg/l | 6 | < 0.001 | < 0.001 | < 0.001 | 0.001 | 0.001
pH | - | 12 | 7.75 | 8.01 | 8.17 | 8.02 | 7.79
09.03.2017 | [5 empty] | Page 235 of
River: | Morava |  | Catchment: |  | 26574.99 | km2 | 2015
Distance from mouth: | 1 |  | Altitude: |  | 145 | m | SK6
Location: | Middle
Determinand name | Unit | N | Min | Mean | Max | C50 | C90
AOX | µg/l | 12 | 10.8 | 17.95833 | 33.1 | 15.10 | 25.00
Alkalinity - total | mmol/l | 12 | 2.64 | 3.29083 | 3.66 | 3.42 | 3.55
Ammonium (NH4-N) | mg/l | 12 | 0.03 | 0.07833 | 0.15 | 0.07 | 0.12
Arsenic (As) | µg/l | 4 | < 0.5 | < 0.5 | < 0.5 | 0.50 | 0.50
Arsenic (As), dissolved | µg/l | 12 | < 0.5 | 1.0375 | 2.16 | 0.50 | 2.00
Atrazine | µg/l | 12 | < 0.09 | < 0.09 | < 0.09 | 0.09 | 0.09
BOD (5) | mg/l | 12 | 1.3 | 2.9 | 5.5 | 2.40 | 4.80
COD (Cr) | mg/l | 12 | 8.9 | 18.15 | 24.2 | 20.10 | 23.80
COD (Mn) | mg/l | 6 | 2.4 | 4.76667 | 6.4 | 6.40 | 6.40
Cadmium (Cd) | µg/l | 1 | 0.38 | 0.38 | 0.38
Cadmium (Cd), dissolved | µg/l | 12 | < 0.05 | < 0.05 | < 0.05 | 0.05 | 0.05
Calcium (Ca++) | mg/l | 12 | 62.5 | 69.16667 | 76.1 | 68.80 | 74.40
Carbon tetrachloride | µg/l | 6 | < 0.2 | < 0.2 | < 0.2 | 0.20 | 0.20
Chloride (Cl-) | mg/l | 12 | 28 | 42.58333 | 59.1 | 40.40 | 56.30
Chloroform | µg/l | 6 | < 0.25 | < 0.25 | < 0.25 | 0.25 | 0.25
Chromium (Cr) - total | µg/l | 1 | < 1 | < 1 | < 1
Chromium (Cr), total | µg/l | 12 | < 1 | < 1 | < 1 | 1.00 | 1.00
Conductivity | µS/cm | 12 | 517 | 620.33333 | 702 | 625.00 | 689.00
Copper (Cu) | µg/l | 12 | < 0.5 | 1.28667 | 2.51 | 1.09 | 2.49
Copper (Cu), dissolved | µg/l | 12 | < 0.5 | 0.715 | 1.5 | 0.50 | 1.08
Dissolved oxygen | mg/l | 12 | 6.2 | 10.03333 | 13.1 | 10.30 | 7.10
Flow | m3/s | 365 | 13.4 | 70.89452 | 273.8 | 49.50 | 159.20
Iron (Fe) | mg/l | 12 | 0.16 | 0.45517 | 1.16 | 0.33 | 0.87
Lead (Pb) | µg/l | 1 | 2.4 | 2.4 | 2.4
Lead (Pb), dissolved | µg/l | 12 | < 0.5 | < 0.5 | < 0.5 | 0.50 | 0.50
Lindane (gama-HCH) | µg/l | 12 | < 0.001 | < 0.001 | < 0.001 | 0.001 | 0.001
Macrozoobenthos sapr. index | - | 2 | 2.23 | 2.26 | 2.29
Magnesium (Mg++) | mg/l | 12 | 15.4 | 18.15 | 22.1 | 17.70 | 20.20
Manganese (Mn) | mg/l | 12 | 0.03 | 0.1165 | 0.21 | 0.11 | 0.191
Mercury (Hg), dissolved | µg/l | 11 | < 0.01 | 0.01909 | 0.035 | 0.025 | 0.025
Nickel (Ni) | µg/l | 12 | < 0.5 | 1.8625 | 3.45 | 1.70 | 2.82
Nickel (Ni), dissolved | µg/l | 12 | < 0.5 | 0.89083 | 2.06 | 0.50 | 1.64
Nitrate (NO3-N) | mg/l | 12 | 0.28 | 2.11583 | 4.43 | 1.62 | 4.42
Nitrite (NO2-N) | mg/l | 12 | 0.01 | 0.01917 | 0.027 | 0.019 | 0.025
Organic nitrogen | mg/l | 6 | 0.24 | 0.65833 | 0.91 | 0.91 | 0.91
Orthophosphate (PO4-P) | mg/l | 12 | 0.05 | 0.13333 | 0.29 | 0.13 | 0.20
Petroleum hydrocarbons | mg/l | 6 | 0.02 | 0.025 | 0.05 | 0.05 | 0.05
Phytoplankton (biomass - chlorophyll-a) | µg/l | 7 | 14.7 | 55.31429 | 123 | 123.00 | 123.00
09.03.2017 | [5 empty] | Page 236 of
River: | Morava |  | Catchment: |  | 26574.99 | km2 | 2015
Distance from mouth: | 1 |  | Altitude: |  | 145 | m | SK6
Location: | Middle
Determinand name | Unit | N | Min | Mean | Max | C50 | C90
Potassium (K+) | mg/l | 6 | 5 | 5.55 | 6.8 | 6.80 | 6.80
Silicates (SiO2) | mg/l | 6 | 3.5 | 6.8 | 10.5 | 10.50 | 10.50
Sodium (Na+) | mg/l | 6 | 22.1 | 26.38333 | 32.6 | 32.60 | 32.60
Suspended solids | mg/l | 12 | 11 | 34.83333 | 125 | 19.00 | 65.00
TOC | mg/l | 12 | 4.3 | 5.675 | 6.8 | 5.50 | 6.70
Temperature | °C | 12 | 2.9 | 12.625 | 25 | 10.10 | 21.60
Tetrachloroethylene | µg/l | 6 | < 0.25 | < 0.25 | < 0.25 | 0.25 | 0.25
Total nitrogen | mg/l | 12 | 1.27 | 3.01417 | 5.71 | 2.55 | 4.95
Total phosphorus | mg/l | 12 | 0.12 | 0.23833 | 0.55 | 0.23 | 0.31
Total phosphorus, dissolved | mg/l | 12 | 0.06 | 0.14917 | 0.34 | 0.14 | 0.24
Trichloroethylene | µg/l | 6 | < 0.25 | < 0.25 | < 0.25 | 0.25 | 0.25
Zinc (Zn) | µg/l | 12 | < 10 | < 10 | < 10 | 10.00 | 10.00
Zinc (Zn), dissolved | µg/l | 12 | < 10 | < 10 | < 10 | 10.00 | 10.00
p,p'-DDT | µg/l | 12 | < 0.001 | < 0.001 | < 0.001 | 0.001 | 0.001
pH | - | 12 | 7.85 | 8.0375 | 8.37 | 8.04 | 7.89
09.03.2017 | [5 empty] | Page 237 of
River: | Danube/Hron |  | Catchment: |  | 5416.83 | km2 | 2015
Distance from mouth: | 2 |  | Altitude: |  | 114 | m | SK7
Location: | Middle
Determinand name | Unit | N | Min | Mean | Max | C50 | C90
AOX | µg/l | 6 | < 5 | 8.11667 | 17 | 17.00 | 17.00
Alkalinity - total | mmol/l | 12 | 1.63 | 2.68667 | 3.7 | 2.40 | 3.40
Ammonium (NH4-N) | mg/l | 12 | 0.04 | 0.06667 | 0.14 | 0.05 | 0.12
Anionic active surfactants | mg/l | 6 | < 0.015 | < 0.015 | < 0.015 | 0.015 | 0.015
Arsenic (As), dissolved | µg/l | 12 | 2.98 | 6.47667 | 10.6 | 5.47 | 9.04
Atrazine | µg/l | 7 | < 0.09 | < 0.09 | < 0.09 | 0.09 | 0.09
BOD (5) | mg/l | 12 | 1.3 | 2.50833 | 4 | 2.60 | 3.40
COD (Cr) | mg/l | 12 | 6.9 | 13.59167 | 27.5 | 12.50 | 16.70
COD (Mn) | mg/l | 6 | 2.3 | 2.98333 | 4.7 | 4.70 | 4.70
Cadmium (Cd), dissolved | µg/l | 12 | < 0.05 | < 0.05 | < 0.05 | 0.05 | 0.05
Calcium (Ca++) | mg/l | 12 | 30.9 | 46.38333 | 63.6 | 42.80 | 60.80
Carbon tetrachloride | µg/l | 7 | < 0.2 | < 0.2 | < 0.2 | 0.20 | 0.20
Chloride (Cl-) | mg/l | 12 | 8.3 | 14.34167 | 21.1 | 13.70 | 18.90
Chloroform | µg/l | 7 | < 0.25 | < 0.25 | < 0.25 | 0.25 | 0.25
Chromium (Cr) - total | µg/l | 1 | < 1 | < 1 | < 1
Chromium (Cr), total | µg/l | 12 | < 1 | < 1 | < 1 | 1.00 | 1.00
Conductivity | µS/cm | 12 | 272 | 401 | 529 | 363.00 | 513.00
Copper (Cu), dissolved | µg/l | 12 | < 0.5 | 1.07167 | 2.5 | 0.50 | 2.35
Dissolved oxygen | mg/l | 12 | 7.4 | 10.50833 | 13.1 | 10.20 | 8.30
Flow | m3/s | 365 | 9.583 | 41.06561 | 195.479 | 33.947 | 80.725
Lead (Pb), dissolved | µg/l | 12 | < 0.5 | 0.65833 | 2.4 | 0.50 | 0.50
Lindane (gama-HCH) | µg/l | 12 | < 0.001 | < 0.001 | < 0.001 | 0.001 | 0.001
Macrozoobenthos sapr. index | - | 1 | 2.156 | 2.156 | 2.156
Magnesium (Mg++) | mg/l | 12 | 8.6 | 14.29167 | 20.4 | 12.90 | 20.20
Mercury (Hg), dissolved | µg/l | 12 | < 0.01 | 0.01867 | < 0.025 | 0.024 | 0.025
Nickel (Ni), dissolved | µg/l | 12 | < 0.5 | 0.725 | 3.2 | 0.50 | 0.50
Nitrate (NO3-N) | mg/l | 12 | 0.59 | 1.74583 | 2.54 | 2.01 | 2.27
Nitrite (NO2-N) | mg/l | 12 | 0.009 | 0.01467 | 0.025 | 0.014 | 0.019
Organic nitrogen | mg/l | 12 | < 0.1 | 0.42167 | 0.87 | 0.37 | 0.78
Orthophosphate (PO4-P) | mg/l | 12 | 0.02 | 0.105 | 0.2 | 0.09 | 0.18
Petroleum hydrocarbons | mg/l | 6 | < 0.01 | 0.02333 | 0.05 | 0.05 | 0.05
Phenol index | mg/l | 6 | < 0.003 | 0.00517 | 0.012 | 0.012 | 0.012
Phytoplankton (biomass - chlorophyll-a) | µg/l | 7 | 3.3 | 33.77143 | 96.9 | 96.90 | 96.90
Silicates (SiO2) | mg/l | 7 | 5.1 | 11.04286 | 17.2 | 17.20 | 17.20
Suspended solids | mg/l | 12 | 9 | 27 | 138 | 14.00 | 33.00
TOC | mg/l | 12 | 2.6 | 3.43333 | 4.9 | 3.30 | 4.00
Temperature | °C | 12 | < 0.00000 | 10.8 | 24.2 | 6.40 | 22.20
Tetrachloroethylene | µg/l | 7 | < 0.25 | < 0.25 | < 0.25 | 0.25 | 0.25
09.03.2017 | [5 empty] | Page 238 of
River: | Danube/Hron |  | Catchment: |  | 5416.83 | km2 | 2015
Distance from mouth: | 2 |  | Altitude: |  | 114 | m | SK7
Location: | Middle
Determinand name | Unit | N | Min | Mean | Max | C50 | C90
Total nitrogen | mg/l | 12 | 1.45 | 2.2625 | 3.13 | 2.40 | 3.00
Total phosphorus | mg/l | 1 | 0.28 | 0.28 | 0.28
Total phosphorus, dissolved | mg/l | 12 | 0.06 | 0.12 | 0.25 | 0.10 | 0.16
Trichloroethylene | µg/l | 7 | < 0.25 | < 0.25 | < 0.25 | 0.25 | 0.25
Zinc (Zn) | µg/l | 1 | 60 | 60 | 60
Zinc (Zn), dissolved | µg/l | 12 | < 10 | 11.75 | 21 | 10.00 | 20.00
p,p'-DDT | µg/l | 12 | < 0.001 | < 0.001 | < 0.001 | 0.001 | 0.001
pH | - | 12 | 7.84 | 8.0275 | 8.28 | 7.98 | 7.90
09.03.2017 | [5 empty] | Page 239 of
River: | Danube/Ipeľ |  | Catchment: |  | 5060.34 | km2 | 2015
Distance from mouth: | 12 |  | Altitude: |  | 110 | m | SK8
Location: | Middle
Determinand name | Unit | N | Min | Mean | Max | C50 | C90
AOX | µg/l | 6 | 10.9 | 17.03333 | 39.9 | 39.90 | 39.90
Alkalinity - total | mmol/l | 12 | 1.96 | 3.47667 | 4.64 | 3.37 | 4.64
Ammonium (NH4-N) | mg/l | 12 | 0.03 | 0.07667 | 0.17 | 0.07 | 0.15
Anionic active surfactants | mg/l | 6 | < 0.015 | < 0.015 | < 0.015 | 0.015 | 0.015
Arsenic (As), dissolved | µg/l | 12 | < 0.5 | 1.14167 | 2.47 | 0.50 | 2.24
Atrazine | µg/l | 7 | < 0.09 | < 0.09 | < 0.09 | 0.09 | 0.09
BOD (5) | mg/l | 12 | 1 | 2.325 | 5 | 2.20 | 3.10
COD (Cr) | mg/l | 12 | 10.1 | 14.85 | 22.7 | 13.70 | 22.00
COD (Mn) | mg/l | 6 | 2.7 | 3.71667 | 4.7 | 4.70 | 4.70
Cadmium (Cd), dissolved | µg/l | 12 | < 0.05 | < 0.05 | < 0.05 | 0.05 | 0.05
Calcium (Ca++) | mg/l | 12 | 35.8 | 57.825 | 70.5 | 58.00 | 70.50
Carbon tetrachloride | µg/l | 1 | < 0.2 | < 0.2 | < 0.2
Chloride (Cl-) | mg/l | 12 | 12.7 | 23.56667 | 35.5 | 23.50 | 31.90
Chloroform | µg/l | 1 | < 0.25 | < 0.25 | < 0.25
Chromium (Cr) - total | µg/l | 1 | < 1 | < 1 | < 1
Chromium (Cr), total | µg/l | 12 | < 1 | < 1 | < 1 | 1.00 | 1.00
Conductivity | µS/cm | 12 | 320 | 515.66667 | 656 | 520.00 | 655.00
Copper (Cu), dissolved | µg/l | 12 | < 0.5 | 0.78 | 2.2 | 0.50 | 1.66
Dissolved oxygen | mg/l | 12 | 7.4 | 10.64167 | 13.3 | 9.80 | 8.60
Flow | m3/s | 365 | 1.8 | 13.43425 | 75.2 | 8.50 | 31.70
Lead (Pb), dissolved | µg/l | 12 | < 0.5 | < 0.5 | < 0.5 | 0.50 | 0.50
Lindane (gama-HCH) | µg/l | 12 | < 0.001 | < 0.001 | < 0.001 | 0.001 | 0.001
Macrozoobenthos sapr. index | - | 1 | 2.3 | 2.3 | 2.3
Magnesium (Mg++) | mg/l | 12 | 10.1 | 16.94167 | 21.9 | 16.40 | 20.90
Mercury (Hg), dissolved | µg/l | 12 | < 0.01 | 0.01992 | 0.028 | 0.025 | 0.025
Nickel (Ni), dissolved | µg/l | 12 | < 0.5 | 0.65 | 2.3 | 0.50 | 0.50
Nitrate (NO3-N) | mg/l | 12 | 1.51 | 2.0525 | 2.7 | 1.98 | 2.55
Nitrite (NO2-N) | mg/l | 12 | 0.01 | 0.01875 | 0.041 | 0.016 | 0.025
Organic nitrogen | mg/l | 12 | < 0.1 | 0.53083 | 0.97 | 0.48 | 0.86
Orthophosphate (PO4-P) | mg/l | 12 | 0.06 | 0.14583 | 0.23 | 0.14 | 0.20
Petroleum hydrocarbons | mg/l | 6 | < 0.01 | 0.01833 | 0.03 | 0.03 | 0.03
Phenol index | mg/l | 6 | < 0.003 | 0.005 | 0.011 | 0.011 | 0.011
Phytoplankton (biomass - chlorophyll-a) | µg/l | 7 | 4.6 | 16.25714 | 50.3 | 50.30 | 50.30
Silicates (SiO2) | mg/l | 7 | 18.3 | 21.3 | 25.8 | 25.80 | 25.80
Suspended solids | mg/l | 12 | 8 | 40.58333 | 120 | 27.00 | 118.00
TOC | mg/l | 12 | 3.8 | 4.625 | 6.1 | 4.30 | 5.50
Temperature | °C | 12 | < 0.00000 | 11.03333 | 24.7 | 6.80 | 21.40
Tetrachloroethylene | µg/l | 1 | < 0.25 | < 0.25 | < 0.25
09.03.2017 | [5 empty] | Page 240 of
River: | Danube/Ipeľ |  | Catchment: |  | 5060.34 | km2 | 2015
Distance from mouth: | 12 |  | Altitude: |  | 110 | m | SK8
Location: | Middle
Determinand name | Unit | N | Min | Mean | Max | C50 | C90
Total nitrogen | mg/l | 12 | 2.07 | 2.70667 | 3.68 | 2.69 | 3.46
Total phosphorus | mg/l | 1 | 0.31 | 0.31 | 0.31
Total phosphorus, dissolved | mg/l | 12 | 0.09 | 0.16583 | 0.25 | 0.15 | 0.25
Trichloroethylene | µg/l | 1 | < 0.25 | < 0.25 | < 0.25
Zinc (Zn) | µg/l | 1 | 140 | 140 | 140
Zinc (Zn), dissolved | µg/l | 12 | < 10 | 12.5 | 40 | 10.00 | 10.00
p,p'-DDT | µg/l | 12 | < 0.001 | < 0.001 | < 0.001 | 0.001 | 0.001
pH | - | 12 | 7.81 | 7.99 | 8.21 | 7.94 | 7.82
09.03.2017 | [5 empty] | Page 241 of
River: | Danube |  | Catchment: |  | 805700.00 | km2 | 2015
Distance from mouth: | 132 |  | Altitude: |  | 4 | m | UA1
Location: | Middle
Determinand name | Unit | N | Min | Mean | Max | C50 | C90
Alkalinity - total | mmol/l | 12 | 2.66 | 3.1 | 3.73 | 3.06 | 3.55
Ammonium (NH4-N) | mg/l | 12 | < 0.01 | 0.03917 | 0.13 | 0.02 | 0.06
Anionic active surfactants | mg/l | 12 | < 0.0025 | 0.01396 | 0.03 | 0.01 | 0.02
BOD (5) | mg/l | 12 | 0.92 | 1.51 | 2.36 | 1.52 | 1.85
COD (Cr) | mg/l | 12 | 12.8 | 19.94167 | 28.1 | 19.20 | 23.50
COD (Mn) | mg/l | 12 | 3.08 | 3.46667 | 4.1 | 3.48 | 3.62
Calcium (Ca++) | mg/l | 12 | 43.2 | 53.83333 | 61.4 | 54.60 | 59.40
Chloride (Cl-) | mg/l | 12 | 26.4 | 34.8 | 44.6 | 34.20 | 39.70
Chromium (Cr), total | µg/l | 12 | 1 | 3 | 6 | 3.00 | 5.00
Copper (Cu), dissolved | µg/l | 12 | 2.2 | 8.24167 | 20.1 | 7.00 | 14.20
Dissolved oxygen | mg/l | 12 | 7.07 | 9.30083 | 11.8 | 9.23 | 7.57
Flow | m3/s | 365 | 2790 | 6270.1917 | 11300 | 5630.00 | 10500.00
Lindane (gama-HCH) | µg/l | 9 | < 0.025 | < 0.025 | < 0.025 | 0.025 | 0.025
Magnesium (Mg++) | mg/l | 12 | 14.1 | 17.225 | 20.3 | 16.30 | 19.60
Nitrate (NO3-N) | mg/l | 12 | 0.69 | 1.05833 | 1.69 | 0.98 | 1.30
Nitrite (NO2-N) | mg/l | 12 | 0.005 | 0.01392 | 0.019 | 0.014 | 0.018
Orthophosphate (PO4-P) | mg/l | 12 | 0.005 | 0.04308 | 0.07 | 0.049 | 0.064
Petroleum hydrocarbons | mg/l | 12 | < 0.0025 | 0.00396 | 0.02 | 0.0025 | 0.0025
Silicates (SiO2) | mg/l | 12 | 1.4 | 2.83917 | 4.65 | 2.71 | 3.65
Sulphate (SO4--) | mg/l | 12 | 43.2 | 54.41667 | 63.4 | 57.10 | 58.80
Suspended solids | mg/l | 12 | 10.5 | 67.75833 | 122 | 56.00 | 114.00
Temperature | °C | 12 | 1.7 | 14.86667 | 27.4 | 12.00 | 26.00
Total phosphorus, dissolved | mg/l | 12 | 0.038 | 0.0865 | 0.18 | 0.067 | 0.121
Zinc (Zn), dissolved | µg/l | 12 | 4.8 | 12.05833 | 24.6 | 9.50 | 23.00
p,p'-DDT | µg/l | 9 | < 0.025 | < 0.025 | < 0.025 | 0.025 | 0.025
pH | - | 12 | 7.8 | 8.0125 | 8.15 | 8.00 | 7.90
09.03.2017 | [5 empty] | Page 242 of
River: | Danube |  | Catchment: |  | 817000.00 | km2 | 2015
Distance from mouth: | 18 |  | Altitude: |  | 1 | m | UA2
Location: | Middle
Determinand name | Unit | N | Min | Mean | Max | C50 | C90
Alkalinity - total | mmol/l | 12 | 2.73 | 3.0925 | 3.65 | 3.06 | 3.55
Ammonium (NH4-N) | mg/l | 12 | < 0.01 | 0.045 | 0.13 | 0.02 | 0.08
Anionic active surfactants | mg/l | 12 | < 0.0025 | 0.01208 | 0.02 | 0.01 | 0.02
BOD (5) | mg/l | 12 | 0.46 | 1.125 | 1.99 | 1.17 | 1.49
COD (Cr) | mg/l | 12 | 13.8 | 20.55 | 28.7 | 20.00 | 27.80
COD (Mn) | mg/l | 12 | 2.98 | 3.39 | 4.12 | 3.38 | 3.69
Calcium (Ca++) | mg/l | 12 | 43.2 | 53.075 | 60.2 | 55.30 | 59.00
Chloride (Cl-) | mg/l | 12 | 26.4 | 34.775 | 42.2 | 34.00 | 41.20
Chromium (Cr), total | µg/l | 12 | 1 | 2.58333 | 6 | 2.00 | 4.00
Copper (Cu), dissolved | µg/l | 12 | 2.2 | 8.4 | 18.1 | 6.70 | 12.70
Dissolved oxygen | mg/l | 12 | 7.18 | 9.13583 | 11.8 | 8.67 | 7.39
Flow | m3/s | 365 | 1370 | 3029.6164 | 5480 | 2720.00 | 5040.00
Magnesium (Mg++) | mg/l | 12 | 13.9 | 18.09167 | 22.4 | 18.10 | 21.20
Nitrate (NO3-N) | mg/l | 12 | 0.72 | 0.995 | 1.46 | 0.96 | 1.32
Nitrite (NO2-N) | mg/l | 12 | 0.005 | 0.0155 | 0.028 | 0.016 | 0.024
Orthophosphate (PO4-P) | mg/l | 12 | 0.009 | 0.04317 | 0.059 | 0.047 | 0.058
Petroleum hydrocarbons | mg/l | 12 | < 0.0025 | 0.00313 | 0.01 | 0.0025 | 0.0025
Silicates (SiO2) | mg/l | 12 | 1.41 | 2.73167 | 3.65 | 3.04 | 3.63
Sulphate (SO4--) | mg/l | 12 | 38.4 | 54.31667 | 66.6 | 52.80 | 63.70
Suspended solids | mg/l | 12 | 15.2 | 58.80833 | 95 | 52.00 | 94.00
Temperature | °C | 12 | 1.2 | 14.84167 | 27.1 | 12.00 | 26.00
Total phosphorus, dissolved | mg/l | 12 | 0.055 | 0.09308 | 0.145 | 0.09 | 0.118
Zinc (Zn), dissolved | µg/l | 12 | 3.1 | 10.70833 | 22.7 | 6.70 | 20.50
pH | - | 12 | 7.9 | 8.0375 | 8.2 | 8.00 | 8.00
09.03.2017 | [5 empty] | Page 243 of
River: | Tisza |  | Catchment: |  | 33000.00 | km2 | 2015
Distance from mouth: | 342 |  | Altitude: |  | 92 | m | UA4
Location: | Middle
Determinand name | Unit | N | Min | Mean | Max | C50 | C90
Alkalinity - total | mmol/l | 13 | 1.2 | 1.6 | 2.2 | 1.50 | 2.00
Ammonium (NH4-N) | mg/l | 13 | < 0.05 | 0.12308 | 0.23 | 0.16 | 0.16
Arsenic (As) | µg/l | 13 | 5 | 5 | 5 | 5.00 | 5.00
Arsenic (As), dissolved | µg/l | 13 | 5 | 5 | 5 | 5.00 | 5.00
Atrazine | µg/l | 7 | < 0.005 | < 0.005 | < 0.005 | 0.005 | 0.005
BOD (5) | mg/l | 13 | < 1.5 | < 1.5 | < 1.5 | 1.50 | 1.50
COD (Cr) | mg/l | 13 | 7.6 | 10.59231 | 20.6 | 8.30 | 18.40
COD (Mn) | mg/l | 13 | 3 | 3.54615 | 4.6 | 3.50 | 4.20
Cadmium (Cd) | µg/l | 13 | < 0.25 | < 0.25 | < 0.25 | 0.25 | 0.25
Cadmium (Cd), dissolved | µg/l | 13 | < 0.1 | < 0.1 | < 0.1 | 0.10 | 0.10
Calcium (Ca++) | mg/l | 13 | 14 | 21.43846 | 26.1 | 21.50 | 22.50
Carbon tetrachloride | µg/l | 4 | < 0.25 | < 0.25 | < 0.25 | 0.25 | 0.25
Chloride (Cl-) | mg/l | 13 | 12.4 | 21.62308 | 54.6 | 17.00 | 31.20
Chloroform | µg/l | 4 | < 5 | < 5 | < 5 | 5.00 | 5.00
Chromium (Cr) - total | µg/l | 13 | < 2.5 | < 2.5 | < 2.5 | 2.50 | 2.50
Chromium (Cr), total | µg/l | 13 | < 1.5 | < 1.5 | < 1.5 | 1.50 | 1.50
Conductivity | µS/cm | 13 | 200 | 350.61538 | 498 | 344.00 | 490.00
Copper (Cu) | µg/l | 13 | 1.7 | 6.84615 | 13.4 | 6.00 | 13.00
Copper (Cu), dissolved | µg/l | 13 | 1 | 4.57692 | 10.3 | 4.70 | 8.70
Dissolved oxygen | mg/l | 13 | 8.4 | 10.22231 | 12.1 | 10.30 | 8.50
Iron (Fe) | mg/l | 13 | 0.14 | 0.20923 | 0.39 | 0.18 | 0.32
Lead (Pb) | µg/l | 13 | < 0.5 | 2.80769 | 9.7 | 0.50 | 8.80
Lead (Pb), dissolved | µg/l | 13 | < 1.5 | 3.23846 | 8.4 | 1.50 | 7.90
Lindane (gama-HCH) | µg/l | 7 | < 0.025 | < 0.025 | < 0.025 | 0.025 | 0.025
Magnesium (Mg++) | mg/l | 13 | < 5 | 10.8 | 12.7 | 10.90 | 12.30
Manganese (Mn) | mg/l | 13 | 0.019 | 0.035 | 0.085 | 0.031 | 0.049
Mercury (Hg) | µg/l | 13 | 0.2 | 0.2 | 0.2 | 0.20 | 0.20
Nickel (Ni) | µg/l | 13 | 5 | 6.74615 | 16.3 | 5.00 | 14.70
Nickel (Ni), dissolved | µg/l | 13 | 5 | 6.46923 | 15.3 | 5.00 | 13.80
Nitrate (NO3-N) | mg/l | 13 | 0.3 | 0.59231 | 1.1 | 0.50 | 0.70
Nitrite (NO2-N) | mg/l | 13 | < 0.0025 | 0.00657 | 0.0122 | 0.007 | 0.0122
Organic nitrogen | mg/l | 13 | 0.1 | 0.31538 | 0.6 | 0.30 | 0.50
Orthophosphate (PO4-P) | mg/l | 13 | < 0.025 | < 0.025 | < 0.025 | 0.025 | 0.025
Petroleum hydrocarbons | mg/l | 13 | 0.024 | 0.02877 | 0.036 | 0.028 | 0.035
Potassium (K+) | mg/l | 13 | 1.8 | 2.69231 | 3.3 | 2.80 | 3.20
Sodium (Na+) | mg/l | 13 | 4.2 | 7.20769 | 9.1 | 7.60 | 8.90
Sulphate (SO4--) | mg/l | 13 | 14 | 19.5 | 39.2 | 16.00 | 30.60
Suspended solids | mg/l | 13 | 13 | 29.69231 | 128 | 20.00 | 38.00
09.03.2017 | [5 empty] | Page 244 of
River: | Tisza |  | Catchment: |  | 33000.00 | km2 | 2015
Distance from mouth: | 342 |  | Altitude: |  | 92 | m | UA4
Location: | Middle
Determinand name | Unit | N | Min | Mean | Max | C50 | C90
Temperature | °C | 13 | 0.8 | 11.78462 | 22 | 9.50 | 21.20
Tetrachloroethylene | µg/l | 4 | < 5 | < 5 | < 5 | 5.00 | 5.00
Total nitrogen | mg/l | 13 | 0.7 | 1.02308 | 1.4 | 1.00 | 1.20
Total phosphorus | mg/l | 13 | 0.1 | 0.15769 | 0.21 | 0.16 | 0.20
Trichloroethylene | µg/l | 4 | < 10 | < 10 | < 10 | 10.00 | 10.00
Zinc (Zn) | µg/l | 13 | 7 | 20.92308 | 48 | 17.00 | 43.00
Zinc (Zn), dissolved | µg/l | 13 | < 1.25 | 15.32692 | 36 | 14.00 | 33.00
p,p'-DDT | µg/l | 7 | < 0.025 | < 0.025 | < 0.025 | 0.025 | 0.025
pH | - | 13 | 7.51 | 7.93769 | 8.78 | 7.89 | 7.57
09.03.2017 | [5 empty] | Page 245 of
River: | Tisza/Bodrog/Latori |  | Catchment: |  | 4418.00 | km2 | 2015
Distance from mouth: | 144 |  | Altitude: |  | 96 | m | UA5
Location: | Middle
Determinand name | Unit | N | Min | Mean | Max | C50 | C90
Ammonium (NH4-N) | mg/l | 12 | 0.1 | 0.18333 | 0.3 | 0.20 | 0.20
Anionic active surfactants | mg/l | 12 | 0.01 | 0.01242 | 0.015 | 0.012 | 0.014
Atrazine | µg/l | 4 | < 0.005 | < 0.005 | < 0.005 | 0.005 | 0.005
BOD (5) | mg/l | 12 | < 1.5 | < 1.5 | < 1.5 | 1.50 | 1.50
COD (Cr) | mg/l | 12 | 3.4 | 9.00833 | 12.4 | 9.00 | 11.90
Cadmium (Cd) | µg/l | 12 | < 0.25 | < 0.25 | < 0.25 | 0.25 | 0.25
Cadmium (Cd), dissolved | µg/l | 12 | 0.2 | 0.2 | 0.2 | 0.20 | 0.20
Chloride (Cl-) | mg/l | 12 | 10.6 | 12.56667 | 15.5 | 12.10 | 13.50
Chromium (Cr) - total | µg/l | 12 | < 2.5 | < 2.5 | < 2.5 | 2.50 | 2.50
Conductivity | µS/cm | 12 | 229 | 283.08333 | 319 | 287.00 | 313.00
Copper (Cu) | µg/l | 12 | 1 | 5.33333 | 13 | 4.00 | 10.00
Copper (Cu), dissolved | µg/l | 12 | 1 | 2.425 | 4.9 | 1.00 | 4.60
Dissolved oxygen | mg/l | 12 | 8.4 | 9.93333 | 12.2 | 9.70 | 9.10
Iron (Fe) | mg/l | 12 | 0.13 | 0.2225 | 0.48 | 0.18 | 0.33
Lead (Pb) | µg/l | 12 | 2 | 2.41667 | 5 | 2.00 | 3.00
Lead (Pb), dissolved | µg/l | 12 | < 1.5 | < 1.5 | < 1.5 | 1.50 | 1.50
Lindane (gama-HCH) | µg/l | 4 | < 0.025 | < 0.025 | < 0.025 | 0.025 | 0.025
Manganese (Mn) | mg/l | 12 | 0.018 | 0.03525 | 0.063 | 0.03 | 0.057
Mercury (Hg) | µg/l | 8 | 0.2 | 0.2 | 0.2 | 0.20 | 0.20
Nickel (Ni), dissolved | µg/l | 12 | 5 | 5.25 | 8 | 5.00 | 5.00
Nitrate (NO3-N) | mg/l | 12 | 0.2 | 0.60833 | 1.2 | 0.50 | 1.00
Nitrite (NO2-N) | mg/l | 12 | < 0.015 | < 0.015 | < 0.015 | 0.015 | 0.015
Orthophosphate (PO4-P) | mg/l | 12 | < 0.025 | < 0.025 | < 0.025 | 0.025 | 0.025
Petroleum hydrocarbons | mg/l | 12 | 0.017 | 0.03067 | 0.06 | 0.028 | 0.047
Phenol index | mg/l | 12 | < 0.0005 | < 0.0005 | < 0.0005 | 0.0005 | 0.0005
Sulphate (SO4--) | mg/l | 12 | 10.9 | 14.40833 | 18.3 | 13.50 | 17.10
Suspended solids | mg/l | 12 | 10 | 18 | 40 | 15.00 | 20.00
Temperature | °C | 12 | 2.4 | 12.23333 | 22.7 | 10.40 | 22.30
Total nitrogen | mg/l | 12 | 0.7 | 1.09167 | 1.5 | 1.10 | 1.30
Total phosphorus | mg/l | 12 | < 0.01 | 0.02217 | 0.064 | 0.02 | 0.03
Zinc (Zn) | µg/l | 12 | 11 | 23.5 | 42 | 20.00 | 35.00
Zinc (Zn), dissolved | µg/l | 12 | 6 | 12 | 27 | 10.00 | 20.00
p,p'-DDT | µg/l | 4 | < 0.025 | < 0.025 | < 0.025 | 0.025 | 0.025
pH | - | 12 | 7.38 | 7.725 | 7.99 | 7.70 | 7.62
09.03.2017 | [5 empty] | Page 246 of
River: | Prut |  | Catchment: |  | 9836.00 | km2 | 2015
Distance from mouth: | 262 |  | Altitude: |  | 122 | m | UA6
Location: | Middle
Determinand name | Unit | N | Min | Mean | Max | C50 | C90
Alkalinity - total | mmol/l | 12 | 2.4 | 3.00833 | 3.9 | 2.90 | 3.60
Aluminium (Al), dissolved | µg/l | 9 | < 1.5 | < 1.5 | < 1.5 | 1.50 | 1.50
Ammonium (NH4-N) | mg/l | 12 | < 0.04 | 0.0625 | 0.17 | 0.04 | 0.11
BOD (5) | mg/l | 12 | < 0.25 | 0.97667 | 3.28 | 0.25 | 3.12
COD (Cr) | mg/l | 12 | 7.28 | 10.1425 | 13.86 | 9.70 | 13.72
COD (Mn) | mg/l | 12 | 2.2 | 3.01667 | 4.4 | 2.80 | 3.60
Cadmium (Cd), dissolved | µg/l | 10 | < 0.1 | < 0.1 | < 0.1 | 0.10 | 0.10
Calcium (Ca++) | mg/l | 12 | 48.1 | 66.29167 | 92.2 | 62.10 | 86.20
Chloride (Cl-) | mg/l | 12 | 21.3 | 43.56667 | 63.8 | 42.50 | 60.30
Chromium (Cr), total | µg/l | 10 | < 0.5 | 1.04 | 5.9 | 5.90 | 5.90
Copper (Cu), dissolved | µg/l | 10 | < 0.5 | < 0.5 | < 0.5 | 0.50 | 0.50
Dissolved oxygen | mg/l | 12 | 7.2 | 10.15 | 13.5 | 9.50 | 7.30
Iron (Fe) | mg/l | 12 | < 0.025 | < 0.025 | < 0.025 | 0.025 | 0.025
Lead (Pb), dissolved | µg/l | 10 | < 2.5 | 4.46 | 9.4 | 9.40 | 9.40
Magnesium (Mg++) | mg/l | 12 | 8.51 | 14.765 | 20.7 | 13.40 | 18.80
Manganese (Mn) | mg/l | 10 | 0.018 | 0.03231 | 0.049 | 0.049 | 0.049
Nickel (Ni), dissolved | µg/l | 10 | < 1.5 | < 1.5 | < 1.5 | 1.50 | 1.50
Nitrate (NO3-N) | mg/l | 12 | 0.41 | 0.67333 | 1.04 | 0.61 | 0.90
Nitrite (NO2-N) | mg/l | 12 | < 0.015 | 0.02408 | 0.064 | 0.015 | 0.043
Orthophosphate (PO4-P) | mg/l | 12 | < 0.025 | < 0.025 | < 0.025 | 0.025 | 0.025
Petroleum hydrocarbons | mg/l | 9 | 0.007 | 0.02389 | 0.046 | 0.046 | 0.046
Potassium (K+) | mg/l | 10 | 2.69 | 3.525 | 4.43 | 4.43 | 4.43
Sodium (Na+) | mg/l | 10 | 14.38 | 21.772 | 25.2 | 25.20 | 25.20
Sulphate (SO4--) | mg/l | 12 | 33.6 | 55.55833 | 75.6 | 56.40 | 68.80
Suspended solids | mg/l | 12 | 5 | 18.08333 | 24 | 19.00 | 22.00
Temperature | °C | 12 | < 0.005 | 12.05042 | 26.7 | 7.10 | 23.70
Total nitrogen | mg/l | 12 | 0.47 | 0.78083 | 1.11 | 0.78 | 1.00
Zinc (Zn), dissolved | µg/l | 10 | < 1.5 | < 1.5 | < 1.5 | 1.50 | 1.50
pH | - | 12 | 8 | 8.1525 | 8.29 | 8.14 | 8.05
09.03.2017 | [5 empty] | Page 247 of
River: | Siret |  | Catchment: |  | 2070.00 | km2 | 2015
Distance from mouth: | 100 |  | Altitude: |  | 303 | m | UA7
Location: | Middle
Determinand name | Unit | N | Min | Mean | Max | C50 | C90
Alkalinity - total | mmol/l | 12 | 2.5 | 3.125 | 3.8 | 3.10 | 3.80
Aluminium (Al), dissolved | µg/l | 9 | < 1.5 | < 1.5 | < 1.5 | 1.50 | 1.50
Ammonium (NH4-N) | mg/l | 12 | < 0.04 | < 0.04 | < 0.04 | 0.04 | 0.04
BOD (5) | mg/l | 12 | < 0.25 | < 0.25 | < 0.25 | 0.25 | 0.25
COD (Cr) | mg/l | 12 | 5.8 | 9.13333 | 12.7 | 9.20 | 11.80
COD (Mn) | mg/l | 12 | 1.6 | 3.03333 | 4.5 | 3.20 | 3.90
Cadmium (Cd), dissolved | µg/l | 10 | < 0.1 | < 0.1 | < 0.1 | 0.10 | 0.10
Calcium (Ca++) | mg/l | 12 | 52.1 | 61.85 | 74.1 | 60.10 | 72.10
Chloride (Cl-) | mg/l | 12 | 9.9 | 14.175 | 18.1 | 14.20 | 17.70
Chromium (Cr), total | µg/l | 10 | < 0.5 | < 0.5 | < 0.5 | 0.50 | 0.50
Copper (Cu), dissolved | µg/l | 10 | < 0.5 | < 0.5 | < 0.5 | 0.50 | 0.50
Dissolved oxygen | mg/l | 12 | 7.5 | 10.28333 | 12.6 | 10.00 | 8.20
Iron (Fe) | mg/l | 10 | < 0.025 | 0.047 | 0.09 | 0.09 | 0.09
Lead (Pb), dissolved | µg/l | 10 | < 2.5 | 3.47 | 5.9 | 5.90 | 5.90
Magnesium (Mg++) | mg/l | 12 | 6.1 | 10.28333 | 15.8 | 9.70 | 14.60
Manganese (Mn) | mg/l | 10 | 0.029 | 0.0385 | 0.054 | 0.054 | 0.054
Nickel (Ni), dissolved | µg/l | 10 | < 1.5 | < 1.5 | < 1.5 | 1.50 | 1.50
Nitrate (NO3-N) | mg/l | 12 | 0.1 | 0.55833 | 1 | 0.50 | 0.90
Nitrite (NO2-N) | mg/l | 12 | < 0.015 | < 0.015 | < 0.015 | 0.015 | 0.015
Orthophosphate (PO4-P) | mg/l | 12 | < 0.025 | < 0.025 | < 0.025 | 0.025 | 0.025
Petroleum hydrocarbons | mg/l | 9 | 0.008 | 0.017 | 0.03 | 0.03 | 0.03
Potassium (K+) | mg/l | 10 | 1.79 | 3.282 | 4.39 | 4.39 | 4.39
Sodium (Na+) | mg/l | 10 | 10.3 | 16.589 | 23.8 | 23.80 | 23.80
Sulphate (SO4--) | mg/l | 12 | 26.4 | 36.075 | 48 | 34.80 | 47.00
Suspended solids | mg/l | 12 | 4 | 16.66667 | 31 | 15.00 | 24.00
Temperature | °C | 12 | < 0.005 | 11.58417 | 27.7 | 6.00 | 22.50
Total nitrogen | mg/l | 12 | 0.2 | 0.61917 | 1.08 | 0.56 | 0.95
Zinc (Zn), dissolved | µg/l | 10 | < 1.5 | < 1.5 | < 1.5 | 1.50 | 1.50
pH | - | 12 | 7.83 | 8.0975 | 8.27 | 8.09 | 7.95
09.03.2017 | [5 empty] | Page 248 of
River: | Uzh |  | Catchment: |  | 1582.00 | km2 | 2015
Distance from mouth: | 106 |  | Altitude: |  | 112 | m | UA8
Location: | Right
Determinand name | Unit | N | Min | Mean | Max | C50 | C90
Ammonium (NH4-N) | mg/l | 12 | 0.1 | 0.19167 | 0.4 | 0.20 | 0.20
Anionic active surfactants | mg/l | 12 | 0.007 | 0.01242 | 0.016 | 0.012 | 0.014
Atrazine | µg/l | 4 | < 0.005 | < 0.005 | < 0.005 | 0.005 | 0.005
BOD (5) | mg/l | 12 | < 1.5 | < 1.5 | < 1.5 | 1.50 | 1.50
COD (Cr) | mg/l | 12 | 8.1 | 9.45833 | 13.4 | 8.70 | 12.80
Cadmium (Cd) | µg/l | 12 | < 0.25 | 0.30833 | 0.7 | 0.25 | 0.50
Cadmium (Cd), dissolved | µg/l | 12 | 0.2 | 0.2 | 0.2 | 0.20 | 0.20
Chloride (Cl-) | mg/l | 12 | 7.8 | 12.20833 | 17 | 12.80 | 14.20
Chromium (Cr) - total | µg/l | 12 | < 2.5 | < 2.5 | < 2.5 | 2.50 | 2.50
Conductivity | µS/cm | 12 | 186 | 251.25 | 316 | 245.00 | 295.00
Copper (Cu) | µg/l | 12 | 1 | 2.94167 | 5 | 2.00 | 5.00
Copper (Cu), dissolved | µg/l | 12 | 1 | 1.68333 | 3.7 | 1.20 | 3.20
Dissolved oxygen | mg/l | 12 | 8.4 | 10.15833 | 12.6 | 10.10 | 8.70
Iron (Fe) | mg/l | 12 | 0.094 | 0.1795 | 0.33 | 0.16 | 0.27
Lead (Pb) | µg/l | 12 | 2 | 3.33333 | 8 | 2.00 | 5.00
Lead (Pb), dissolved | µg/l | 12 | < 2.5 | 2.81667 | 6.3 | 2.50 | 2.50
Lindane (gama-HCH) | µg/l | 4 | < 0.025 | < 0.025 | < 0.025 | 0.025 | 0.025
Manganese (Mn) | mg/l | 12 | 0.0099 | 0.03949 | 0.133 | 0.022 | 0.13
Mercury (Hg) | µg/l | 10 | 0.2 | 0.2 | 0.2 | 0.20 | 0.20
Nickel (Ni), dissolved | µg/l | 12 | < 1.5 | 4.20833 | 8 | 5.00 | 5.00
Nitrate (NO3-N) | mg/l | 12 | 0.3 | 0.59167 | 1.2 | 0.50 | 0.80
Nitrite (NO2-N) | mg/l | 12 | 0.005 | 0.01133 | 0.046 | 0.008 | 0.012
Orthophosphate (PO4-P) | mg/l | 12 | < 0.025 | 0.02792 | 0.06 | 0.025 | 0.025
Petroleum hydrocarbons | mg/l | 12 | 0.005 | 0.02492 | 0.046 | 0.025 | 0.034
Phenol index | mg/l | 12 | < 0.0005 | < 0.0005 | < 0.0005 | 0.0005 | 0.0005
Sulphate (SO4--) | mg/l | 12 | 12.7 | 14.33333 | 18.3 | 13.80 | 16.70
Suspended solids | mg/l | 12 | 11 | 16.66667 | 26 | 15.00 | 22.00
Temperature | °C | 12 | 3.9 | 12.23333 | 21.8 | 10.80 | 21.60
Total nitrogen | mg/l | 12 | 0.7 | 0.99167 | 1.4 | 0.80 | 1.30
Total phosphorus | mg/l | 12 | 0.02 | 0.02667 | 0.07 | 0.02 | 0.03
Zinc (Zn) | µg/l | 12 | < 2.5 | 14.875 | 36 | 14.00 | 25.00
Zinc (Zn), dissolved | µg/l | 12 | < 1.5 | 6.58333 | 18 | 5.00 | 12.00
p,p'-DDT | µg/l | 4 | < 0.025 | < 0.025 | < 0.025 | 0.025 | 0.025
pH | - | 12 | 7.41 | 7.7825 | 8.01 | 7.80 | 7.46
09.03.2017 | [5 empty] | Page 249 of